## Rate Search(with preamble)
BPA
29
SOR | Table | Unit | Rate
B2.2.7 | 2.2 | No | 7203.28
Schedule |  | Services
SCHEDULE-B Mechanical, Flowline and on plot/Station Construction Services |  | B.2 (CS+PE 4” Flowline Construction Services)
Rate Description
General Note: Construction of complete 4” tight/loose PE lined CS Sch.40/Sch.80 – 600#/900# Line for different applications (oil and water) (Refer to GEN-3-3001-001-3-0, GEN-3-3001-000-4-0, GEN-3-3002-001-3-0, GEN-3-3002-000-4-0. Refer to And Drawing Control GEN-3-3001-000-4-0) Refer to Annexure I item 6.1. The support shall be excluded and quoted separately as per schedule-C item No. 3.0 Specific Note: Construction of Standard Well Piping and hook up for each well for Artificial lift (ESP) wells with one flow back tank (FBT) arrangement including on-plot piping roto-lining and tight fit PE lining for well hook up.
Preamble
General Note: Note 1: The estimated quantities are indicative and liable to be changed by the COMPANY depending on changes to the overall drilling program. Note 2: Unit rates to be supplied by the Tenderer and shall constitute the basis for the CONTRACT pricing system. Unit rates shall include all required construction activities including material handling, transportation, fabrication, welding, installation, testing (NDT, Hydro test), different size and degree of cold bends fabrication, instrumentations hook up and installation, vents welding, Test pack and all associated activities required to complete the work successfully and not be claimed separately. Note 3: Items listed in On Plot/Station/Off Plot Modification Construction Services of Schedule-B Tables 2.16 to 2.39 are meant to be used by the CONTRACTOR when those activities are requested separately by the COMPANY as individual and isolated activities and shall not be claimed as additional items to the lump sum activities covered in tables 2.1 to 2.15 of Schedule B as they are considered included. Note 4: Road crossing length increase/decrease the original standard lengths mentioned in the standard drawing and or schedule of rate description shall be calculated based on prorate based on unit rate. Note 5: In road and wadi crossing construction, if more than one line installed in the same trench then each line to be claimed separately as road or wadi crossing. Note 6: The referred drawing in Expansion loops unit rates is for reference only, Expansion loops size may vary (increase) due to existing expansion loops located on the same route of the flowline or pipeline or due to utilizing bigger pipe bends. The same unit rate provided herein and other pricing tables shall apply without any additional cost. Note 7: Different degrees, radius and numbers of Cold bends required to construct Expansion loops due to PE lining requirement to be fabricated by the CONTRACTOR from free issued pipes by the COMPANY without any additional cost. Note 8: The unite rates shall include survey, design, construction, testing and commissioning of the PE/roto-lined work. Note 9: Tie-in to existing systems shall be included in straight line construction units’ rate. Note 10: Half Expansion Loop (with two 90 degrees bends) is considered as a half loop, any other bending arrangement required to follow the line route is considered as a straight line. Note 11: In all PE lining Scope, the CONTRACTOR to design the PE liner required for different sizes (2" to 20" lines) and different applications (Production flow lines and headers or water flow lines and headers) and to be reviewed and approved by the COMPANY. Note 12: For all construction services of CS lines with PE lining scope, all tight PE lining/roto lining materials including HDPE pipes/materials, stub ends, retaining ring required for flange joints for the internal lining of CS pipes to be designed, supplied & installed by the CONTRACTOR and must be normalized/factored in the units rate provided and not to be claimed separately. Note 13: ALL electrical and instrumentation work including civil work required to be attended in artificial wells (BP, ESP, PCP) shall be included in hook up units' rate in the table. ------------------------------------------------------------------------------------------------------------------------------------------------------------------------------------------------------------------------------------------------------------------------------- Specific Note: Note 1: Tables 2.1 to 2.2 Unit Rates shall include all activities outlined in Annexure-1 Scope of Work Section 6.1 such as additional break up flange joints required for PE lining scope, valves welding and installation, drains, sample points, corrosion monitoring fittings installation, provisions for chemical injection and sample point, with exception of Sleepers and Supports work as per schedule-C. Note 2: FBT Shifting from any location in Daleel Block-5 concession to the required location shall include disconnecting of tank piping from existing location, tank and piping draining, lifting and transportation to required location (internal tank cleaning and slug removal not included). Note 3: The supports shall be excluded and quoted separately as per schedule-C. Note 4: The burn lines shall be excluded from hook up rate and claimed separately in burn line unit rate. Note 5: Tie-in to existing systems of any line size is included in straight line rates. Note 6: Oil flow line can be constructed with #600 or #900 fittings and flanges as per the COMPANY instruction and without additional claim. Note 7: All Flow back tank (FBT) piping from well hook up location valve is CS without PE or roto lining.
Price Preamble

## rate_dataset (hidden)
1 | Schedule-A Mobilization and De-Mobilization and Contract management | A1.1.1 | Installation of temporary camp/office/Isotope pit/building/canteen/workshop | LS | 40000
2 | Schedule-A Mobilization and De-Mobilization and Contract management | A1.1.2 | Mobilize construction plants & equipment | LS | 100000
3 | Schedule-A Mobilization and De-Mobilization and Contract management | A1.1.3 | Mobilize Key staff and all personnel at site including sub-contractors | LS | 10000
4 | Schedule-A Mobilization and De-Mobilization and Contract management | A1.1.4 | De Mobilization from site after completion of the contract | LS | 5000
5 | Schedule-A Mobilization and De-Mobilization and Contract management | A1.2.1 | Contract Monthly Management Fees | Month | 75000
6 | Schedule-B Mechanical, Flowline and on plot/Station Construction Services | B2.1.1 | Construction of Standard Well Piping and hook up for each well for free flowing oil wells (refer section 1.2A of Typical Flow Line Schematic and STD-3-2343-002). | No | 1598.4
7 | Schedule-B Mechanical, Flowline and on plot/Station Construction Services | B2.1.2 | Construction of Standard Well Piping and hook up for each well for Artificial lift (Beam Pump) oil wells (refer refer section 1.2A of Typical Flow Line Schematic and STD 3 2343 001) | No | 1798.2
8 | Schedule-B Mechanical, Flowline and on plot/Station Construction Services | B2.1.3 | Construction of Standard Well Piping and hook up for each well for Artificial lift (ESP) oil wells (refer section 1.2B of Typical Flow Line Schematic and STD-3-2343-003). | No | 1798.2
9 | Schedule-B Mechanical, Flowline and on plot/Station Construction Services | B2.1.4 | Construction of Standard Well Piping and hook up for each well for Artificial lift (PCP) oil wells (refer section 1.2B of Typical Flow Line Schematic). | No | 1784.03
10 | Schedule-B Mechanical, Flowline and on plot/Station Construction Services | B2.1.5 | Construction of Standard Well Piping and hook up for each well for free flowing oil wells (refer AHPS-DAL-010-0001 for FBT piping) with one flow back tank (FBT) arrangement. | No | 2897.1
11 | Schedule-B Mechanical, Flowline and on plot/Station Construction Services | B2.1.6 | Construction of Standard Well Piping and hook up for each well for Artificial lift (Beam Pump) oil wells (refer AHPS-DAL-010-0001 for FBT piping) with one flow back tank (FBT) arrangement. | No | 3096.9
12 | Schedule-B Mechanical, Flowline and on plot/Station Construction Services | B2.1.7 | Construction of Standard Well Piping and hook up for each well for Artificial lift (ESP) oil wells (refer AHPS-DAL-010-0001 for FBT piping) with one flow back tank (FBT) arrangement.. | No | 3096.9
13 | Schedule-B Mechanical, Flowline and on plot/Station Construction Services | B2.1.8 | Construction of Standard Well Piping and hook up for each well for Artificial lift (PCP) oil wells (refer AHPS-DAL-010-0001) with one flow back tank (FBT) arrangement. . | No | 3072.49
14 | Schedule-B Mechanical, Flowline and on plot/Station Construction Services | B2.1.9 | Construction of CS Well Piping and hook up for each well for Water Injection wells (refer section2.2 of Typical Water Injection Line Schematic and FRT 3 2343 020) | No | 1648.35
15 | Schedule-B Mechanical, Flowline and on plot/Station Construction Services | B2.1.10 | Construction of 4" CS flow line from the standard well piping till the tie in at inlet manifold | m | 2.2
16 | Schedule-B Mechanical, Flowline and on plot/Station Construction Services | B2.1.11 | Construction of each 4" CS Expansion Loop for single or multiple flow lines (refer section 1.3A of Typical Flow Line Schematic) including required pipe bending to form 20D to 40D bends from free issue pipes. | No | 365.8
17 | Schedule-B Mechanical, Flowline and on plot/Station Construction Services | B2.1.12 | Construction of each 4" CS Road Crossing single flow lines including mechanical works, civil works and external coating (refer section 1.4A of Typical Flow Line Schematic). | No | 1055
18 | Schedule-B Mechanical, Flowline and on plot/Station Construction Services | B2.1.13 | Construction of each 4" CS Road Crossing single flow lines including mechanical works, civil works and external coating Using Visco Elastic Material (STOPAQ OR Equivelant) ( (refer section 1.4A of Typical Flow Line Schematic). | No | 1726.21
19 | Schedule-B Mechanical, Flowline and on plot/Station Construction Services | B2.1.14 | Construction of each 4" CS Wadi Crossing single flow lines including mechanical works, civil works and external coating (refer section 1.4B of Typical Flow Line Schematic). | m | 21.1
20 | Schedule-B Mechanical, Flowline and on plot/Station Construction Services | B2.1.15 | Construction of each 4" CS Wadi Crossing single flow lines including mechanical works, civil works and external coating Using Visco Elastic Material (STOPAQ OR Equivelant)(refer section 1.4B of Typical Flow Line Schematic). | m | 34.52
21 | Schedule-B Mechanical, Flowline and on plot/Station Construction Services | B2.1.16 | Construction of 2"-7/8 burn line from the well piping tie-in to the well burn pit, including one meter depth trench excavation, backfilling and compaction. The support shall be excluded and quoted separately | m | 5.99
22 | Schedule-B Mechanical, Flowline and on plot/Station Construction Services | B2.1.17 | Construction of 4" burn line from the well piping tie-in to the well burn pit, including one meter depth trench excavation, backfilling and compaction. The support shall be excluded and quoted separately as per schedule-C. | m | 6.66
23 | Schedule-B Mechanical, Flowline and on plot/Station Construction Services | B2.2.1 | Construction of Standard Well Piping and hook up for each well for free flowing wells (refer section 1.2A of Typical Flow Line Schematic and STD-3-2343-002) including on-plot roto-lining and tight fit PE lining. | No | 5716.59
24 | Schedule-B Mechanical, Flowline and on plot/Station Construction Services | B2.2.2 | Construction of Standard Well Piping and hook up for each well for Artificial lift (Beam Pump) wells () including on-plot roto-lining and tight fit PE lining. | No | 5914.81
25 | Schedule-B Mechanical, Flowline and on plot/Station Construction Services | B2.2.3 | Construction of Standard Well Piping and hook up for each well for Artificial lift ESP wells (refer section 1.2B of Typical Flow Line Schematic and STD-3-2343-003) including on-plot roto-lining and tight fit PE lining. | No | 5914.81
26 | Schedule-B Mechanical, Flowline and on plot/Station Construction Services | B2.2.4 | Construction of Standard Well Piping and hook up for each well for Artificial lift PCP wells (refer section 1.2B of Typical Flow Line Schematic) including on-plot roto-lining and tight fit PE lining. | No | 5914.81
27 | Schedule-B Mechanical, Flowline and on plot/Station Construction Services | B2.2.5 | Construction of Standard Well Piping and hook up for each well for free flowing wells, with one flow back tank (FBT) arrangement including on-plot piping roto-lining and tight fit PE lining for well hook up. | No | 7005.05
28 | Schedule-B Mechanical, Flowline and on plot/Station Construction Services | B2.2.6 | Construction of Standard Well Piping and hook up for each well for Artificial lift (Beam Pump) wells with one flow back tank (FBT) arrangement including on-plot piping roto-lining and tight fit PE lining for well hook up. | No | 7203.28
29 | Schedule-B Mechanical, Flowline and on plot/Station Construction Services | B2.2.7 | Construction of Standard Well Piping and hook up for each well for Artificial lift (ESP) wells with one flow back tank (FBT) arrangement including on-plot piping roto-lining and tight fit PE lining for well hook up. | No | 7203.28
30 | Schedule-B Mechanical, Flowline and on plot/Station Construction Services | B2.2.8 | Construction of Standard Well Piping and hook up for each well for Artificial lift (PCP) wells with one flow back tank (FBT) arrangement including on-plot piping roto-lining and tight fit PE lining for well hook up. | No | 7203.28
31 | Schedule-B Mechanical, Flowline and on plot/Station Construction Services | B2.2.9 | Construction of additional one flow back tank (FBT) with CS piping work to existing FBT piping. Shifting of Flow back tanks (FBT) from any location in Daleel Block-5 concession to the required location is included. | No | 495.56
32 | Schedule-B Mechanical, Flowline and on plot/Station Construction Services | B2.2.10 | Construction of CS+PE/ROTO Lining Standard Well Piping and hook up for each well for Water Injection wells including on-plot roto-lining and tight fit PE lining. | No | 5766.15
33 | Schedule-B Mechanical, Flowline and on plot/Station Construction Services | B2.2.11 | Construction of 4" tight PE lined CS flow line from the standard well piping till the tie in at inlet manifold or from/to any existing system and excluding road crossings and expansion loops. | m | 7.84
34 | Schedule-B Mechanical, Flowline and on plot/Station Construction Services | B2.2.12 | Construction of each 4" tight PE lined CS Expansion Loop for single or multiple flow lines. | No | 579.36
35 | Schedule-B Mechanical, Flowline and on plot/Station Construction Services | B2.2.13 | Construction of each 4" tight PE lined CS Road Crossing single flow lines including civil works and external coating | No | 1459.93
36 | Schedule-B Mechanical, Flowline and on plot/Station Construction Services | B2.2.14 | Construction of each 4" tight PE lined CS Road Crossing for single flow lines including civil works and external coating Using Visco Elastic Material (STOPAQ OR Equivalent) | No | 2012.81
37 | Schedule-B Mechanical, Flowline and on plot/Station Construction Services | B2.2.15 | Construction of each 4" tight PE lined CS Wadi Crossing single flow lines including civil works and external coating (refer section 1.4A Typical oil Flow Line Schematic and 2.4 of Typical W.inj Flow Line Schematic) | m | 20.86
38 | Schedule-B Mechanical, Flowline and on plot/Station Construction Services | B2.2.16 | Construction of each 4" tight PE lined CS Wadi Crossing single flow lines including civil works and external coating Using Visco Elastic Material. | m | 28.75
39 | Schedule-B Mechanical, Flowline and on plot/Station Construction Services | B2.2.17 | Fabrication and installation of CS+ROTO Lining 4"X3" oil well Mobile Testing Unit connection as per attached drawing. | No | 1081.22
40 | Schedule-B Mechanical, Flowline and on plot/Station Construction Services | B2.2.18 | Construction of 4" loose fit PE lined CS flow line from the standard well piping till the tie in at inlet manifold and excluding road crossings and expansion loops . | m | 7.36
41 | Schedule-B Mechanical, Flowline and on plot/Station Construction Services | B2.2.19 | Construction of each 4" loose fit PE lined CS Expansion Loop with 5D bends for single or multiple flow lines (refer section 1.3A Typical oil Flow Line Schematic and 2.3 of Typical W.inj Flow Line Schematic). | No | 558.34
42 | Schedule-B Mechanical, Flowline and on plot/Station Construction Services | B2.2.20 | Construction of each 4" loose PE lined CS Road Crossing single flow lines including civil works and external coating. | No | 1421
43 | Schedule-B Mechanical, Flowline and on plot/Station Construction Services | B2.2.21 | Construction of each 4" loose fit PE lined CS Road Crossing for single flow lines including civil works and external coating Using Visco Elastic Material (STOPAQ OR Equivalent). | No | 1985.39
44 | Schedule-B Mechanical, Flowline and on plot/Station Construction Services | B2.2.22 | Construction of each 4" loose fit PE lined CS Wadi Crossing single flow lines including civil works and external coating (refer section 1.4A Typical oil Flow Line Schematic and 2.4 of Typical W.inj Flow Line Schematic) | m | 20.3
45 | Schedule-B Mechanical, Flowline and on plot/Station Construction Services | B2.2.23 | Construction of each 4" loose fit PE lined CS Wadi Crossing single flow lines including civil works and external coating Using Visco Elastic Material (STOPAQ OR Equivalent). | m | 28.36
46 | Schedule-B Mechanical, Flowline and on plot/Station Construction Services | B2.3.1 | Construction of 6" SCH40/7.9mm thick. CS Production Header from the new manifold till the existing system excluding wadi/road crossings and expansion loops. | m | 3.29
47 | Schedule-B Mechanical, Flowline and on plot/Station Construction Services | B2.3.2 | Construction of 6" SCH80 CS Production Header from the new manifold till the existing system tie- in excluding road/wadi crossings and expansion loops. | m | 3.74
48 | Schedule-B Mechanical, Flowline and on plot/Station Construction Services | B2.3.3 | Construction of 8" 8.2mm thick. CS Production Header from the new manifold till the existing manifold tie-in excluding road/wadi crossings and expansion loops. | m | 4.41
49 | Schedule-B Mechanical, Flowline and on plot/Station Construction Services | B2.3.4 | Construction of 8" SCH80 CS Production Header from the new manifold till the existing system tie- in excluding road/wadi crossings and expansion loops. | m | 5.42
50 | Schedule-B Mechanical, Flowline and on plot/Station Construction Services | B2.3.5 | Construction of 10" 9.3mm thick. CS Production Header from the new manifold till the existing system tie-in excluding road/wadi crossings and expansion loops. | m | 7.37
51 | Schedule-B Mechanical, Flowline and on plot/Station Construction Services | B2.3.6 | Construction of 12" SCH40 CS Production Header from the new manifold till the existing system tie-in excluding road/wadi crossings and expansion loops. | m | 9.69
52 | Schedule-B Mechanical, Flowline and on plot/Station Construction Services | B2.3.7 | Construction of 14" SCH40 CS Production Header from the new manifold till the existing system tie-in excluding road/wadi crossings and expansion loops. | m | 11.49
53 | Schedule-B Mechanical, Flowline and on plot/Station Construction Services | B2.3.8 | Construction of 16" 11.1mm to 12.7 mm thick CS Production Header from the new manifold till the existing manifold tie-in excluding road/wadi crossings and expansion. | m | 11.9
54 | Schedule-B Mechanical, Flowline and on plot/Station Construction Services | B2.3.9 | Construction of 18" STD to SCH40 CS Production Header from the new manifold till the existing manifold tie-in excluding road/wadi crossings and expansion loops. | m | 14.94
55 | Schedule-B Mechanical, Flowline and on plot/Station Construction Services | B2.3.10 | Construction of each 6" SCH40 to SCH80 CS Production Header Expansion Loop including pipe bending to form 20D, 25D, 30D or 40D bends from free issued pipes. The support shall be excluded and quoted separately.. | No | 417
56 | Schedule-B Mechanical, Flowline and on plot/Station Construction Services | B2.3.11 | Construction of each 8" SCH40 to SCH80 CS Production Header Expansion Loop including pipe bending to form 20D or other degrees bends from free issued pipes. The support shall be excluded and quoted separately. | No | 537
57 | Schedule-B Mechanical, Flowline and on plot/Station Construction Services | B2.3.12 | Construction of each 10" SCH40 to SCH80 CS Production Header Expansion Loop (refer section 3.7A of Typical Headers Schematic) including pipe bending to form 20D or other degrees bends from free issued pipes. | No | 721.5
58 | Schedule-B Mechanical, Flowline and on plot/Station Construction Services | B2.3.13 | Construction of each 12" SCH40 to SCH80 CS Production Header Expansion Loop (refer section 3.7A of Typical Headers Schematic) including pipe bending to form 20D, 25D, 30D or 40D bends from free issued pipes. | No | 1577.54
59 | Schedule-B Mechanical, Flowline and on plot/Station Construction Services | B2.3.14 | Construction of each 14" SCH40 to SCH80 CS Production Header Expansion Loop (refer section 3.7A of Typical Headers Schematic) including pipe bending to form 20D, 25D, 30D or 40D bends from free issued pipes. | No | 1962.43
60 | Schedule-B Mechanical, Flowline and on plot/Station Construction Services | B2.3.15 | Construction of each 16" 11.1mm to 12.7 mm CS Production Header Expansion Loop (refer section 3.7B of Typical Headers Schematic) including pipe bending to form 20D, 25D, 30D or 40D bends from free issued pipes. | No | 2244
61 | Schedule-B Mechanical, Flowline and on plot/Station Construction Services | B2.3.16 | Construction of each 18" STD to SCH40 CS Production Header Expansion Loop (refer section 3.7B of Typical Headers Schematic) including pipe bending to form 20D, 25D, 30D or 40D bends from free issued pipes. | No | 2669.43
62 | Schedule-B Mechanical, Flowline and on plot/Station Construction Services | B2.3.17 | Construction of each 6" SCH40 to SCH80 thick. CS Header Road Crossing for single or multiple lines including civil works and external coating () including pipe bends fabrication from free issue pipes. | No | 1151.1
63 | Schedule-B Mechanical, Flowline and on plot/Station Construction Services | B2.3.18 | Construction of each 8" SCH40 to SCH80 thick. CS Header Road Crossing for single or multiple lines including civil works and external coating () including pipe bends fabrication from free issue pipes. | No | 1278
64 | Schedule-B Mechanical, Flowline and on plot/Station Construction Services | B2.3.19 | Construction of each 10" SCH40 to SCH80 thk. CS Header Road Crossing for single or multiple lines including civil works and external coating () including pipe bends fabrication from free issue pipes. | No | 1498.1
65 | Schedule-B Mechanical, Flowline and on plot/Station Construction Services | B2.3.20 | Construction of each 12" SCH40 to SCH80 CS Header Road Crossing for single or multiple lines including civil works and external coating () including pipe bends fabrication from free issue pipes. | No | 1781.93
66 | Schedule-B Mechanical, Flowline and on plot/Station Construction Services | B2.3.21 | Construction of each 14" SCH40 to SCH80 CS Header Road Crossing for single or multiple lines including civil works and external coating (refer to drawing STD-3-4062-008) including pipe bends fabrication from free issue pipes. | No | 1980.16
67 | Schedule-B Mechanical, Flowline and on plot/Station Construction Services | B2.3.22 | Construction of each 16" 11.1 mm to 12.7 mm CS Header Road Crossing for single or multiple lines including civil works and external coating () including pipe bends fabrication from free issue pipes. | No | 2232.1
68 | Schedule-B Mechanical, Flowline and on plot/Station Construction Services | B2.3.23 | Construction of each 18" STD to SCH40 CS Header Road Crossing for single or multiple lines including civil works and external coating (refer s to drawing STD-3-4062-008) including pipe bends fabrication from free issue pipes. | No | 2686.61
69 | Schedule-B Mechanical, Flowline and on plot/Station Construction Services | B2.3.24 | Construction of each 6" SCH40 to SCH80 thick. CS Header Road Crossing for single or multiple lines including civil works and external coating Using Visco Elastic Material (STOPAQ OR Equivalent). | No | 1954.99
70 | Schedule-B Mechanical, Flowline and on plot/Station Construction Services | B2.3.25 | Construction of each 8" SCH40 to SCH80 thick. CS Header Road Crossing for single or multiple lines including civil works and external coating Using Visco Elastic Material (STOPAQ OR Equivalent) | No | 2397.31
71 | Schedule-B Mechanical, Flowline and on plot/Station Construction Services | B2.3.26 | Construction of each 10" SCH40 to SCH80 thk. CS Header Road Crossing for single or multiple lines including civil works and external coating Using Visco Elastic Material (STOPAQ OR Equivalent) . | No | 2887.2
72 | Schedule-B Mechanical, Flowline and on plot/Station Construction Services | B2.3.27 | Construction of each 12" SCH40 to SCH80 CS Header Road Crossing for single or multiple lines including civil works and external coating Using Visco Elastic Material (STOPAQ OR Equivalent) . | No | 3321.92
73 | Schedule-B Mechanical, Flowline and on plot/Station Construction Services | B2.3.28 | Construction of each 14" SCH40 to SCH80 CS Header Road Crossing for single or multiple lines including civil works and external coating Using Visco Elastic Material (STOPAQ OR Equivalent). | No | 3822.71
74 | Schedule-B Mechanical, Flowline and on plot/Station Construction Services | B2.3.29 | Construction of each 16" 11.1 mm to 12.7 mm CS Header Road Crossing for single or multiple lines including civil works and external coating Using Visco Elastic Material (STOPAQ OR Equivalent). | No | 4548.16
75 | Schedule-B Mechanical, Flowline and on plot/Station Construction Services | B2.3.30 | Construction of each 18" STD to SCH40 CS Header Road Crossing for single or multiple lines including civil works and external coating Using Visco Elastic Material (STOPAQ OR Equivalent) . | No | 5024.18
76 | Schedule-B Mechanical, Flowline and on plot/Station Construction Services | B2.3.31 | Construction of each 6" SCH40 to SCH80 CS Header Wadi Crossing for single or multiple lines including civil works and external coating. | m | 23.02
77 | Schedule-B Mechanical, Flowline and on plot/Station Construction Services | B2.3.32 | Construction of each 8" SCH40 to SCH80 thick. CS Header Wadi Crossing single or multiple lines including civil works and external coating. | m | 25.56
78 | Schedule-B Mechanical, Flowline and on plot/Station Construction Services | B2.3.33 | Construction of each 10" SCH40 to SCH80 thick. CS Header Wadi Crossing for single or multiple lines including civil works and external coating .. | m | 29.96
79 | Schedule-B Mechanical, Flowline and on plot/Station Construction Services | B2.3.34 | Construction of each 12" SCH40 to SCH80 CS Header Wadi Crossing single or multiple lines including civil works and external coating . | m | 35.64
80 | Schedule-B Mechanical, Flowline and on plot/Station Construction Services | B2.3.35 | Construction of each 14" SCH40 to SCH80 CS Header Wadi Crossing single or multiple lines including civil works and external coating.. | m | 39.6
81 | Schedule-B Mechanical, Flowline and on plot/Station Construction Services | B2.3.36 | Construction of each 16" 11.1mm to 12.7mm thick. CS Header Wadi Crossing single or multiple lines including civil works and external coating.... | m | 49.55
82 | Schedule-B Mechanical, Flowline and on plot/Station Construction Services | B2.3.37 | Construction of each 18" STD to SCH40 CS Header Wadi Crossing single or multiple lines including civil works and external coating .... | m | 53.73
83 | Schedule-B Mechanical, Flowline and on plot/Station Construction Services | B2.3.38 | Construction of each 6" SCH40 to SCH80 CS Header Wadi Crossing single or multiple lines including civil works and external coating Using Visco Elastic Material (STOPAQ OR Equivalent) | m | 39.1
84 | Schedule-B Mechanical, Flowline and on plot/Station Construction Services | B2.3.39 | Construction of each 8" SCH40 to SCH80 thick. CS Header Wadi Crossing single or multiple lines including civil works and external coating Using Visco Elastic Material (STOPAQ OR Equivalent). | m | 47.95
85 | Schedule-B Mechanical, Flowline and on plot/Station Construction Services | B2.3.40 | Construction of each 10" SCH40 to SCH80 thick. CS Header Wadi Crossing for single or multiple lines including civil works and external coating Using Visco Elastic Material (STOPAQ OR Equivalent). | m | 57.74
86 | Schedule-B Mechanical, Flowline and on plot/Station Construction Services | B2.3.41 | Construction of each 12" SCH40 to SCH80 CS Header Wadi Crossing single or multiple lines including civil works and external coating Using Visco Elastic Material (STOPAQ OR Equivalent). | m | 66.44
87 | Schedule-B Mechanical, Flowline and on plot/Station Construction Services | B2.3.42 | Construction of each 14" SCH40 to SCH80 CS Header Wadi Crossing single or multiple lines including civil works and external coating Using Visco Elastic Material (STOPAQ OR Equivalent). | m | 76.45
88 | Schedule-B Mechanical, Flowline and on plot/Station Construction Services | B2.3.43 | Construction of each 16" 11.1mm to 12.7mm thick. CS Header Wadi Crossing single or multiple lines including civil works and external coating Using Visco Elastic Material (STOPAQ OR Equivalent). | m | 90.96
89 | Schedule-B Mechanical, Flowline and on plot/Station Construction Services | B2.3.44 | Construction of each 18" STD to SCH40 CS Header Wadi Crossing single or multiple lines including civil works and external coating Using Visco Elastic Material (STOPAQ OR Equivalent). | m | 100.48
90 | Schedule-B Mechanical, Flowline and on plot/Station Construction Services | B2.4.1 | Construction of 6" SCH40 Tight fit PE lined CS Production Header from the new manifold till the existing system tie-in.... | m | 13.18
91 | Schedule-B Mechanical, Flowline and on plot/Station Construction Services | B2.4.2 | Construction of 6" SCH80 Tight fit PE lined CS Production Header from the new manifold till the existing system tie-in.... | m | 13.57
92 | Schedule-B Mechanical, Flowline and on plot/Station Construction Services | B2.4.3 | Construction of 8" 8.2mm thick CS Tight PE lined Production Header from the new manifold till the existing manifold tie-in.... | m | 15.97
93 | Schedule-B Mechanical, Flowline and on plot/Station Construction Services | B2.4.4 | Construction of 8" SCH-80 CS Tight PE lined Production Header from the new manifold till the existing manifold tie-in .... | m | 17.21
94 | Schedule-B Mechanical, Flowline and on plot/Station Construction Services | B2.4.5 | Construction of 10" 9.3mm thk. Tight PE lined CS Production Header from the new manifold till the existing manifold tie-in.... | m | 23.51
95 | Schedule-B Mechanical, Flowline and on plot/Station Construction Services | B2.4.6 | Construction of 12" SCH40 Tight PE lined CS Production Header from the new manifold till the existing manifold tie-in.... | m | 28.64
96 | Schedule-B Mechanical, Flowline and on plot/Station Construction Services | B2.4.7 | Construction of 14" SCH40 Tight PE lined CS Production Header from the new manifold till the existing manifold tie-in .... | m | 30.86
97 | Schedule-B Mechanical, Flowline and on plot/Station Construction Services | B2.4.8 | Construction of 16" 11.1mm to 12.7mm thick Tight PE lined CS Production Header from the new manifold till the existing manifold tie-in .... | m | 35.94
98 | Schedule-B Mechanical, Flowline and on plot/Station Construction Services | B2.4.9 | Construction of 18" STD Tight PE lined CS Production Header from the new manifold till the existing system tie-in .... | m | 45.75
99 | Schedule-B Mechanical, Flowline and on plot/Station Construction Services | B2.4.10 | Construction of each 6" SCH40 to SCH80 Tight PE lined CS Production Header Expansion Loop (refer section 3.5 of Typical Headers Schematic) including pipe bending to form 20D, 25D, 30D or 40D bends from free issue pipes. | No | 765.27
100 | Schedule-B Mechanical, Flowline and on plot/Station Construction Services | B2.4.11 | Construction of each 8" SCH40 to SCH80 Tight PE lined CS Production Header Expansion Loop (refer section 3.6 of Typical Headers Schematic) including pipe bending to form 20D, 25D, 30D or 40D bends from free issue pipes. | No | 913.78
101 | Schedule-B Mechanical, Flowline and on plot/Station Construction Services | B2.4.12 | Construction of each 10" 9.3mm thk. Tight PE lined CS Production Header Expansion Loop (refer section 3.7A of Typical Headers Schematic) including pipe bending to form 20D to 40D bends from free issue pipes. | No | 1335.15
102 | Schedule-B Mechanical, Flowline and on plot/Station Construction Services | B2.4.13 | Construction of each 12" SCH40 Tight PE lined CS Production Header Expansion Loop including pipe bending to form 20D, 25D, 30D or 40D bends from free issued pipes. | No | 2236.8
103 | Schedule-B Mechanical, Flowline and on plot/Station Construction Services | B2.4.14 | Construction of each 14" SCH40 CS Production Header Expansion Loop (refer section 3.7A of Typical Headers Schematic) including pipe bending to form 20D, 25D, 30D or 40D bends from free issued pipes. | No | 2694.94
104 | Schedule-B Mechanical, Flowline and on plot/Station Construction Services | B2.4.15 | Construction of each 16" 11.1 mm to 12.7 mm thick. Tight PE lined CS Production Header Expansion Loop () including pipe bending to form 20D, 25D, 30D or 40D bends from free issue pipes. | No | 3311.21
105 | Schedule-B Mechanical, Flowline and on plot/Station Construction Services | B2.4.16 | Construction of each 18" STD tight PE lined CS Production Header Expansion Loop including pipe bending to form 20D, 25D, 30D or 40D bends from free issued pipes. | No | 3786.74
106 | Schedule-B Mechanical, Flowline and on plot/Station Construction Services | B2.4.17 | Construction of each 6" SCH40 to SCH80 tight PE lined CS Header Road Crossing for single or multiple lines including civil works and external coating | No | 1694.25
107 | Schedule-B Mechanical, Flowline and on plot/Station Construction Services | B2.4.18 | Construction of each 8" SCH40 to SCH80 Tight PE lined CS Header Road Crossing for single or multiple lines including civil works and external coating () including pipe bends fabrication from free issue pipes. | No | 1856.2
108 | Schedule-B Mechanical, Flowline and on plot/Station Construction Services | B2.4.19 | Construction of each 10" 9.3mm thick Tight PE lined CS Header Road Crossing for single or multiple lines including civil works and external coating () including pipe bends fabrication from free issue pipes. | No | 2398.82
109 | Schedule-B Mechanical, Flowline and on plot/Station Construction Services | B2.4.20 | Construction of each 12" SCH40 Tight PE lined CS Header Road Crossing for single or multiple lines including civil works and external coating () including pipe bends fabrication from free issue pipes. | No | 2690
110 | Schedule-B Mechanical, Flowline and on plot/Station Construction Services | B2.4.21 | Construction of each 14" SCH40 Tight PE lined CS Header Road Crossing for single or multiple lines including civil works and external coating () including pipe bends fabrication from free issue pipes. | No | 2989.12
111 | Schedule-B Mechanical, Flowline and on plot/Station Construction Services | B2.4.22 | Construction of each 16" 11.1mm to 12.7 mm thick Tight PE lined CS Header Road Crossing for single or multiple lines including civil works and external coating () including pipe bends fabrication from free issue pipes. | No | 3607.61
112 | Schedule-B Mechanical, Flowline and on plot/Station Construction Services | B2.4.23 | Construction of each 18" STD Tight PE lined CS Header Road Crossing for single or multiple lines including civil works and external coating () including pipe bends fabrication from free issue pipes. | No | 4225.61
113 | Schedule-B Mechanical, Flowline and on plot/Station Construction Services | B2.4.24 | Construction of each 6" SCH40 to SCH80 tight PE lined CS Header Road Crossing for single or multiple lines including civil works and external coating Using Visco Elastic Material (STOPAQ OR Equivalent) . | No | 2368.24
114 | Schedule-B Mechanical, Flowline and on plot/Station Construction Services | B2.4.25 | Construction of each 8" SCH40 to SCH80 Tight PE lined CS Header Road Crossing for single or multiple lines including civil works and external coating Using Visco Elastic Material (STOPAQ OR Equivalent). | No | 2831.48
115 | Schedule-B Mechanical, Flowline and on plot/Station Construction Services | B2.4.26 | Construction of each 10" 9.3mm thick Tight PE lined CS Header Road Crossing for single or multiple lines including civil works and external coating Using Visco Elastic Material (STOPAQ OR Equivalent) . | No | 3617.33
116 | Schedule-B Mechanical, Flowline and on plot/Station Construction Services | B2.4.27 | Construction of each 12" SCH40 Tight PE lined CS Header Road Crossing for single or multiple lines including civil works and external coating Using Visco Elastic Material (STOPAQ OR Equivalent). | No | 4229.99
117 | Schedule-B Mechanical, Flowline and on plot/Station Construction Services | B2.4.28 | Construction of each 14" SCH40 Tight PE lined CS Header Road Crossing for single or multiple lines including civil works and external coating Using Visco Elastic Material (STOPAQ OR Equivalent). | No | 4831.68
118 | Schedule-B Mechanical, Flowline and on plot/Station Construction Services | B2.4.29 | Construction of each 16" 11.1mm to 12.7 mm thk. Tight PE lined CS Header Road Crossing for single or multiple lines including civil works and external coating Using Visco Elastic Material (STOPAQ OR Equivalent). | No | 5669.24
119 | Schedule-B Mechanical, Flowline and on plot/Station Construction Services | B2.4.30 | Construction of each 18" STD Tight PE lined CS Header Road Crossing for single or multiple lines including civil works and external coating Using Visco Elastic Material (STOPAQ OR Equivalent) . | No | 6563.17
120 | Schedule-B Mechanical, Flowline and on plot/Station Construction Services | B2.4.31 | Construction of each 6" SCH40 to SCH80 tight PE lined CS Header Wadi Crossing single or multiple flow lines including civil works and external coating including pipe bends fabrication from free issue pipes. | m | 33.88
121 | Schedule-B Mechanical, Flowline and on plot/Station Construction Services | B2.4.32 | Construction of each 8" SCH40 to SCH80 Tight PE lined CS Header Wadi Crossing single or multiple flow lines including civil works and external coating. | m | 37.12
122 | Schedule-B Mechanical, Flowline and on plot/Station Construction Services | B2.4.33 | Construction of each 10" 9.3mm thick Tight PE lined CS Header Wadi Crossing single or multiple flow lines including civil works and external coating… | m | 47.98
123 | Schedule-B Mechanical, Flowline and on plot/Station Construction Services | B2.4.34 | Construction of each 12" SCH40 Tight PE lined CS Header Wadi Crossing for single or multiple flow lines including civil works and external coating .... | m | 53.8
124 | Schedule-B Mechanical, Flowline and on plot/Station Construction Services | B2.4.35 | Construction of each 14" SCH40 Tight PE lined CS Header Wadi Crossing single or multiple flow lines including civil works and external coating ... | m | 59.78
125 | Schedule-B Mechanical, Flowline and on plot/Station Construction Services | B2.4.36 | Construction of each 16" 11.1mm to 12.7 mm thick. Tight PE lined CS Header Wadi Crossing single or multiple flow lines including civil works and external coating. | m | 72.15
126 | Schedule-B Mechanical, Flowline and on plot/Station Construction Services | B2.4.37 | Construction of each 18" STD Tight PE lined CS Header Wadi Crossing single or multiple flow lines including civil works and external coating .... | m | 84.51
127 | Schedule-B Mechanical, Flowline and on plot/Station Construction Services | B2.4.38 | Construction of each 6" SCH40 to SCH80 tight PE lined CS Header Wadi Crossing for single or multiple flow lines including civil works and external coating Using Visco Elastic Material (STOPAQ OR Equivalent) . | m | 47.36
128 | Schedule-B Mechanical, Flowline and on plot/Station Construction Services | B2.4.39 | Construction of each 8" SCH40 to SCH80 Tight PE lined CS Header Wadi Crossing single or multiple flow lines including civil works and external coating Using Visco Elastic Material (STOPAQ OR Equivalent). | m | 56.63
129 | Schedule-B Mechanical, Flowline and on plot/Station Construction Services | B2.4.40 | Construction of each 10" 9.3mm thk. Tight PE lined CS Header Wadi Crossing single or multiple flow lines including civil works and external coating Using Visco Elastic Material (STOPAQ OR Equivalent). | m | 72.35
130 | Schedule-B Mechanical, Flowline and on plot/Station Construction Services | B2.4.41 | Construction of each 12" SCH40 Tight PE lined CS Header Wadi Crossing single or multiple flow lines including civil works and external coating Using Visco Elastic Material (STOPAQ OR Equivalent). | m | 84.6
131 | Schedule-B Mechanical, Flowline and on plot/Station Construction Services | B2.4.42 | Construction of each 14" SCH40 Tight PE lined CS Header Wadi Crossing single or multiple flow lines including civil works and external coating Using Visco Elastic Material (STOPAQ OR Equivalent). | m | 96.63
132 | Schedule-B Mechanical, Flowline and on plot/Station Construction Services | B2.4.43 | Construction of each 16" 11.1mm to 12.7 mm thick. Tight PE lined CS Header Wadi Crossing for single or multiple lines including civil works and external coating Using Visco Elastic Material (STOPAQ OR Equivalent) . | m | 113.38
133 | Schedule-B Mechanical, Flowline and on plot/Station Construction Services | B2.4.44 | Construction of each 18" STD Tight PE lined CS Header Wadi Crossing single or multiple flow lines including civil works and external coating Using Visco Elastic Material (STOPAQ OR Equivalent). | m | 131.26
134 | Schedule-B Mechanical, Flowline and on plot/Station Construction Services | B2.5.1 | Construction of each 4" SCH40 buried internally tight PE lined 3LPE externally coated CS header excluding road and wadi crossings. | m | 15.82
135 | Schedule-B Mechanical, Flowline and on plot/Station Construction Services | B2.5.2 | Construction of 6" SCH40/7.9mm thick buried internally tight PE lined 3LPE externally coated CS header excluding road and wadi crossings. | m | 21.59
136 | Schedule-B Mechanical, Flowline and on plot/Station Construction Services | B2.5.3 | Construction of 6" SCH80 buried internally tight PE lined 3LPE externally coated CS header excluding road and wadi crossings. | m | 22.31
137 | Schedule-B Mechanical, Flowline and on plot/Station Construction Services | B2.5.4 | Construction of 8" 8.2mm thk. buried internally tight PE lined 3LPE externally coated CS header excluding road and wadi crossings. | m | 23.97
138 | Schedule-B Mechanical, Flowline and on plot/Station Construction Services | B2.5.5 | Construction of 8" SCH80 buried internally tight PE lined 3LPE externally coated CS header excluding road and wadi crossings. | m | 25.09
139 | Schedule-B Mechanical, Flowline and on plot/Station Construction Services | B2.5.6 | Construction of 10" 9.3mm thk. buried internally tight PE lined 3LPE externally coated CS header excluding road and wadi crossings. | m | 35.36
140 | Schedule-B Mechanical, Flowline and on plot/Station Construction Services | B2.5.7 | Construction of 12" SCH40 buried internally tight PE lined 3LPE externally coated CS header excluding road and wadi crossings. | m | 41.57
141 | Schedule-B Mechanical, Flowline and on plot/Station Construction Services | B2.5.8 | Construction of 14" SCH40 buried internally tight PE lined 3LPE externally coated CS header excluding road and wadi crossings. | m | 44.04
142 | Schedule-B Mechanical, Flowline and on plot/Station Construction Services | B2.5.9 | Construction of 16" 11.1mm buried internally tight PE lined 3LPE externally coated CS header excluding road and wadi crossings. | m | 52.8
143 | Schedule-B Mechanical, Flowline and on plot/Station Construction Services | B2.5.10 | Construction of 18" STD buried internally tight PE lined 3LPE externally coated CS header excluding road and wadi crossings. | m | 65.25
144 | Schedule-B Mechanical, Flowline and on plot/Station Construction Services | B2.5.11 | Construction of each 4" SCH40 to SCH80 buried internally tight PE lined 3LPE externally coated CS header Road Crossing. | m | 17.65
145 | Schedule-B Mechanical, Flowline and on plot/Station Construction Services | B2.5.12 | Construction of 6" SCH40 to SCH80 buried internally tight PE lined 3LPE externally coated CS header Road Crossing. | m | 23.42
146 | Schedule-B Mechanical, Flowline and on plot/Station Construction Services | B2.5.13 | Construction of 8" SCH40 to SCH80 buried internally tight PE lined 3LPE externally coated CS header Road Crossing. | m | 26.92
147 | Schedule-B Mechanical, Flowline and on plot/Station Construction Services | B2.5.14 | Construction of 10" 9.3mm thick buried internally tight PE lined 3LPE externally coated CS header Road Crossing. | m | 37.66
148 | Schedule-B Mechanical, Flowline and on plot/Station Construction Services | B2.5.15 | Construction of 12" SCH40 buried internally tight PE lined 3LPE externally coated CS header Road Crossing. | m | 44.28
149 | Schedule-B Mechanical, Flowline and on plot/Station Construction Services | B2.5.16 | Construction of 14" SCH40 buried internally tight PE lined 3LPE externally coated CS header Road Crossing. | m | 46.99
150 | Schedule-B Mechanical, Flowline and on plot/Station Construction Services | B2.5.17 | Construction of 16" 11.1mm to 12.7mm thick buried internally tight PE lined 3LPE externally coated CS header Road Crossing.. | m | 56.24
151 | Schedule-B Mechanical, Flowline and on plot/Station Construction Services | B2.5.18 | Construction of 18" STD buried internally tight PE lined 3LPE externally coated CS header Road Crossing.. | m | 69.29
152 | Schedule-B Mechanical, Flowline and on plot/Station Construction Services | B2.6.1 | Construction of each 4" SCH40 buried 3LPE externally coated CS header excluding road and wadi crossings. | m | 13.22
153 | Schedule-B Mechanical, Flowline and on plot/Station Construction Services | B2.6.2 | Construction of 6" SCH40 Buried CS header with 3LPE external coating excluding road and wadi crossings. | m | 14.83
154 | Schedule-B Mechanical, Flowline and on plot/Station Construction Services | B2.6.3 | Construction of 6" SCH80 buried 3LPE externally coated CS header excluding road and wadi crossings. | m | 15.28
155 | Schedule-B Mechanical, Flowline and on plot/Station Construction Services | B2.6.4 | Construction of 8" 8.2mm thick buried 3LPE externally coated CS header excluding road and wadi crossings. | m | 17.63
156 | Schedule-B Mechanical, Flowline and on plot/Station Construction Services | B2.6.5 | Construction of 8" SCH80 buried 3LPE externally coated CS header excluding road and wadi crossings. | m | 18.75
157 | Schedule-B Mechanical, Flowline and on plot/Station Construction Services | B2.6.6 | Construction of 10" 9.3mm thick buried 3LPE externally coated CS header excluding road and wadi crossings. | m | 22.55
158 | Schedule-B Mechanical, Flowline and on plot/Station Construction Services | B2.6.7 | Construction of 12" SCH40 buried 3LPE externally coated CS header excluding road and wadi crossings. | m | 27.29
159 | Schedule-B Mechanical, Flowline and on plot/Station Construction Services | B2.6.8 | Construction of 14" SCH40 buried 3LPE externally coated CS header excluding road and wadi crossings. | m | 30.33
160 | Schedule-B Mechanical, Flowline and on plot/Station Construction Services | B2.6.9 | Construction of 16" 11.1mm buried 3LPE externally coated CS header excluding road and wadi crossings. | m | 34.56
161 | Schedule-B Mechanical, Flowline and on plot/Station Construction Services | B2.6.10 | Construction of 18" STD buried 3LPE externally coated CS header excluding road and wadi crossings. | m | 37.89
162 | Schedule-B Mechanical, Flowline and on plot/Station Construction Services | B2.6.11 | Construction of each 4" SCH40 to SCH80 buried 3LPE externally coated CS header Road Crossing. | m | 16.52
163 | Schedule-B Mechanical, Flowline and on plot/Station Construction Services | B2.6.12 | Construction of 6" SCH40 to SCH80 buried 3LPE externally coated CS header Road Crossing. | m | 18.58
164 | Schedule-B Mechanical, Flowline and on plot/Station Construction Services | B2.6.13 | Construction of 8" SCH40 to SCH80 buried 3LPE externally coated CS header Road Crossing. | m | 22.54
165 | Schedule-B Mechanical, Flowline and on plot/Station Construction Services | B2.6.14 | Construction of 10" 9.3mm thick buried 3LPE externally coated CS header Road Crossing. | m | 26.93
166 | Schedule-B Mechanical, Flowline and on plot/Station Construction Services | B2.6.15 | Construction of 12" SCH40 buried 3LPE externally coated CS header Road Crossing. | m | 32.67
167 | Schedule-B Mechanical, Flowline and on plot/Station Construction Services | B2.6.16 | Construction of 14" SCH40 buried 3LPE externally coated CS header Road Crossing. | m | 36.02
168 | Schedule-B Mechanical, Flowline and on plot/Station Construction Services | B2.6.17 | Construction of 16" 11.1mm to 12.7mm thick buried 3LPE externally coated CS header Road Crossing. | m | 40.57
169 | Schedule-B Mechanical, Flowline and on plot/Station Construction Services | B2.6.18 | Construction of 18" STD buried 3LPE externally coated CS header Road Crossing. | m | 44.22
170 | Schedule-B Mechanical, Flowline and on plot/Station Construction Services | B2.7.1 | Installation of 4" RTP Header above ground including but not limited to materials handling, installation of all header items such valves, fittings, flanges, pipe crossings, testing and commissioning. | m | 4.76
171 | Schedule-B Mechanical, Flowline and on plot/Station Construction Services | B2.7.2 | Installation of 6" Header above ground including but not limited to materials handling, installation of all header items such valves, fittings, flanges, pipe crossings, testing and commissioning . | m | 5.03
172 | Schedule-B Mechanical, Flowline and on plot/Station Construction Services | B2.7.3 | Construction of each 4" RTP Road Crossing single or multiple lines including all civil works, installation sleeves, testing and commissioning. | No | 1140.72
173 | Schedule-B Mechanical, Flowline and on plot/Station Construction Services | B2.7.4 | Construction of each 6" RTP Road Crossing single or multiple lines including all civil works, installation sleeves, testing and commissioning. | No | 1262.36
174 | Schedule-B Mechanical, Flowline and on plot/Station Construction Services | B2.7.5 | Construction of each 4" RTP Wadi Crossing single or multiple lines including all civil works, installation sleeves, testing and commissioning. | m | 22.81
175 | Schedule-B Mechanical, Flowline and on plot/Station Construction Services | B2.7.6 | Construction of each 6" RTP Wadi Crossing single or multiple lines including all civil works, installation sleeves, testing and commissioning. | m | 25.25
176 | Schedule-B Mechanical, Flowline and on plot/Station Construction Services | B2.8.1 | Construction of CS+ROTO 8 Slot conventional Oil Inlet Manifold including piping fabrication, roto lining, panting.... | No | 20768.39
177 | Schedule-B Mechanical, Flowline and on plot/Station Construction Services | B2.8.2 | Installation of new MSV skid as per DAL-3-6000-001: including MSV manifold shifting from any location at site, lifting, installation. Excluding on plot piping fabrication and roto lining.... | No | 991.13
178 | Schedule-B Mechanical, Flowline and on plot/Station Construction Services | B2.8.3 | Installation of new MSV skid as per STD-3-4033-002 including MSV manifold shifting from any location at site, lifting and installation. Excluding on plot piping fabrication and roto lining.... | No | 495.56
179 | Schedule-B Mechanical, Flowline and on plot/Station Construction Services | B2.8.4 | Installation of new MPFM skid including MPFM manifold shifting from any location at site, lifting and installation. Excluding on plot piping fabrication and roto. | No | 743.34
180 | Schedule-B Mechanical, Flowline and on plot/Station Construction Services | B2.9.1 | Construction of Roto-lined 6 Slot Water Injection Inlet Manifold including piping painting and excluding fence, gates and foundations. The foundations shall be quoted separately… | No | 16619.27
181 | Schedule-B Mechanical, Flowline and on plot/Station Construction Services | B2.9.2 | Construction of two Roto-lined Water Injection slot (include 8" bulk header section and two slots). | No | 6028.83
182 | Schedule-B Mechanical, Flowline and on plot/Station Construction Services | B2.9.3 | Construction of one Roto-lined Water Injection slot (without 8" bulk header section) including piping painting. Excluding fence, gates and foundations. | No | 2667.28
183 | Schedule-B Mechanical, Flowline and on plot/Station Construction Services | B2.10.1 | Conversion (modification) of existing oil producer well hook-up from ESP well to BP including modification of Standard Well Piping and hook up for each well. | No | 1716.25
184 | Schedule-B Mechanical, Flowline and on plot/Station Construction Services | B2.10.2 | Conversion (modification) of existing oil producer well hook-up from BP well to ESP including modification of Standard Well Piping and hook up for each well.. | No | 1716.25
185 | Schedule-B Mechanical, Flowline and on plot/Station Construction Services | B2.10.3 | Conversion (modification) of existing oil producer well hook-up from self-flow well to BP. | No | 1716.25
186 | Schedule-B Mechanical, Flowline and on plot/Station Construction Services | B2.10.4 | Conversion (modification) of existing oil producer well hook-up from self-flow well to ESP. | No | 1716.25
187 | Schedule-B Mechanical, Flowline and on plot/Station Construction Services | B2.10.5 | Conversion of existing back producer well hook-up from oil to water injection including decommissioning, draining, removal of oil hook up, fabrication, roto lining and installation of water injection hook up. | No | 2997.88
188 | Schedule-B Mechanical, Flowline and on plot/Station Construction Services | B2.10.6 | Conversion (modification) of existing oil producer well hook-up from ESP or PCP well to self- flow... | No | 1716.25
189 | Schedule-B Mechanical, Flowline and on plot/Station Construction Services | B2.10.7 | Conversion (modification) of existing oil producer well hook-up from BP well to self-flow, Work includes decommissioning, draining, BP elbow spool demolition and chock valve installation. | No | 1716.25
190 | Schedule-B Mechanical, Flowline and on plot/Station Construction Services | B2.10.8 | Removal of existing oil well hook-up and re-installation in same location (for Rig Re-Entry) including all required activities and re-installation after rig move. | No | 945
191 | Schedule-B Mechanical, Flowline and on plot/Station Construction Services | B2.10.9 | Removal of existing oil or water injection well hook-up and re-installation in another well location | No | 945
192 | Schedule-B Mechanical, Flowline and on plot/Station Construction Services | B2.10.10 | Installation of existing (fabricated) oil well hook-up including all required activities such as shifting from one location to another at site, assembly and installation. | No | 652.5
193 | Schedule-B Mechanical, Flowline and on plot/Station Construction Services | B2.10.11 | Installation of existing (fabricated) water injection well hook-up including all required activities such as shifting from one location to another at site, assembly and installation. | No | 652.5
194 | Schedule-B Mechanical, Flowline and on plot/Station Construction Services | B2.11.1 | Internal Roto-lining of 20" piping components/spools | m | 1224.61
195 | Schedule-B Mechanical, Flowline and on plot/Station Construction Services | B2.11.2 | Internal Roto-lining of 18" piping components/spools | m | 1085.15
196 | Schedule-B Mechanical, Flowline and on plot/Station Construction Services | B2.11.3 | Internal Roto-lining of 16" piping components/spools | m | 1035.54
197 | Schedule-B Mechanical, Flowline and on plot/Station Construction Services | B2.11.4 | Internal Roto-lining of 14" piping components/spools | m | 976.37
198 | Schedule-B Mechanical, Flowline and on plot/Station Construction Services | B2.11.5 | Internal Roto-lining of 12" piping components/spools | m | 682.83
199 | Schedule-B Mechanical, Flowline and on plot/Station Construction Services | B2.11.6 | Internal Roto-lining of 10" piping components/spools | m | 564.71
200 | Schedule-B Mechanical, Flowline and on plot/Station Construction Services | B2.11.7 | Internal Roto-lining of 8" piping components/spools | m | 440.78
201 | Schedule-B Mechanical, Flowline and on plot/Station Construction Services | B2.11.8 | Internal Roto-lining of 6" piping components/spools | m | 259.19
202 | Schedule-B Mechanical, Flowline and on plot/Station Construction Services | B2.11.9 | Internal Roto-lining of 4" piping components/spools | m | 244.59
203 | Schedule-B Mechanical, Flowline and on plot/Station Construction Services | B2.11.10 | Internal Roto-lining of 3" piping components/spools | m | 189.75
204 | Schedule-B Mechanical, Flowline and on plot/Station Construction Services | B2.11.11 | Internal Roto-lining of 2" piping components/spools | m | 185.26
205 | Schedule-B Mechanical, Flowline and on plot/Station Construction Services | B2.11.12 | Internal Roto-lining of 1" piping components/spools | m | 185.26
206 | Schedule-B Mechanical, Flowline and on plot/Station Construction Services | B2.11.13 | Internal Roto-lining of 3/4" piping components/spools | m | 185.26
207 | Schedule-B Mechanical, Flowline and on plot/Station Construction Services | #VALUE! | Workshop PE Lining of 20" piping components/spools | m | 421.41
208 | Schedule-B Mechanical, Flowline and on plot/Station Construction Services | B2.12.2 | Workshop PE Lining of 18" piping components/spools | m | 380.48
209 | Schedule-B Mechanical, Flowline and on plot/Station Construction Services | B2.12.3 | Workshop PE Lining of 16" piping components/spools | m | 352.95
210 | Schedule-B Mechanical, Flowline and on plot/Station Construction Services | B2.12.4 | Workshop PE Lining of 14" piping components/spools | m | 266.14
211 | Schedule-B Mechanical, Flowline and on plot/Station Construction Services | B2.12.5 | Workshop PE Lining of 12" piping components/spools | m | 234.71
212 | Schedule-B Mechanical, Flowline and on plot/Station Construction Services | B2.12.6 | Workshop PE Lining of 10" piping components/spools | m | 136.74
213 | Schedule-B Mechanical, Flowline and on plot/Station Construction Services | B2.12.7 | Workshop PE Lining of 8" piping components/spools | m | 136.54
214 | Schedule-B Mechanical, Flowline and on plot/Station Construction Services | B2.12.8 | Workshop PE Lining of 6" piping components/spools | m | 101.99
215 | Schedule-B Mechanical, Flowline and on plot/Station Construction Services | B2.12.9 | Workshop PE Lining of 4" piping components/spools | m | 82.34
216 | Schedule-B Mechanical, Flowline and on plot/Station Construction Services | B2.12.10 | Workshop PE Lining of 3" piping components/spools | m | 74.3
217 | Schedule-B Mechanical, Flowline and on plot/Station Construction Services | B2.12.11 | Workshop PE Lining of 2" piping components/spools | m | 64.2
218 | Schedule-B Mechanical, Flowline and on plot/Station Construction Services | B2.13.1 | FBE Coating of 20" piping components/spools | m | 656.35
219 | Schedule-B Mechanical, Flowline and on plot/Station Construction Services | B2.13.2 | FBE Coating of 18" piping components/spools | m | 562.74
220 | Schedule-B Mechanical, Flowline and on plot/Station Construction Services | B2.13.3 | FBE Coating of 16" piping components/spools | m | 453
221 | Schedule-B Mechanical, Flowline and on plot/Station Construction Services | B2.13.4 | FBE Coating of 14" piping components/spools | m | 430.04
222 | Schedule-B Mechanical, Flowline and on plot/Station Construction Services | B2.13.5 | FBE Coating of 12" piping components/spools | m | 348
223 | Schedule-B Mechanical, Flowline and on plot/Station Construction Services | B2.13.6 | FBE Coating of 10" piping components/spools | m | 270.75
224 | Schedule-B Mechanical, Flowline and on plot/Station Construction Services | B2.13.7 | FBE Coating of of 8" piping components/spools | m | 221.75
225 | Schedule-B Mechanical, Flowline and on plot/Station Construction Services | B2.13.8 | FBE Coating of of 6" piping components/spools | m | 175
226 | Schedule-B Mechanical, Flowline and on plot/Station Construction Services | B2.13.9 | FBE Coating of of 4" piping components/spools | m | 141.25
227 | Schedule-B Mechanical, Flowline and on plot/Station Construction Services | B2.13.10 | FBE Coating of of 3" piping components/spools | m | 123.55
228 | Schedule-B Mechanical, Flowline and on plot/Station Construction Services | B2.13.11 | FBE Coating of of 2" piping components/spools | m | 104.5
229 | Schedule-B Mechanical, Flowline and on plot/Station Construction Services | B2.13.12 | FBE Coating of of 1" piping components/spools | m | 104.5
230 | Schedule-B Mechanical, Flowline and on plot/Station Construction Services | B2.14.1 | Visco Elastic External Coating of 18" buried pipeline | m | 87.5
231 | Schedule-B Mechanical, Flowline and on plot/Station Construction Services | B2.14.2 | Visco Elastic External Coating of 16" buried pipeline | m | 79.38
232 | Schedule-B Mechanical, Flowline and on plot/Station Construction Services | B2.14.3 | Visco Elastic External Coating of 14" buried pipeline | m | 67.87
233 | Schedule-B Mechanical, Flowline and on plot/Station Construction Services | B2.14.4 | Visco Elastic External Coating of 12" buried pipeline | m | 56.96
234 | Schedule-B Mechanical, Flowline and on plot/Station Construction Services | B2.14.5 | Visco Elastic External Coating of 10" buried pipeline | m | 46.36
235 | Schedule-B Mechanical, Flowline and on plot/Station Construction Services | B2.14.6 | Visco Elastic External Coating of 8" buried pipeline | m | 39.07
236 | Schedule-B Mechanical, Flowline and on plot/Station Construction Services | B2.14.7 | Visco Elastic External Coating of 6" buried pipeline | m | 35.99
237 | Schedule-B Mechanical, Flowline and on plot/Station Construction Services | B2.14.8 | Visco Elastic External Coating of 4" buried pipeline | m | 26.88
238 | Schedule-B Mechanical, Flowline and on plot/Station Construction Services | B2.14.9 | Visco Elastic External Coating of 3" buried pipeline | m | 18.78
239 | Schedule-B Mechanical, Flowline and on plot/Station Construction Services | B2.14.10 | Visco Elastic External Coating of 2" buried pipeline | m | 12.82
240 | Schedule-B Mechanical, Flowline and on plot/Station Construction Services | B2.15.1 | Mobilization of Thrust Boring Crew | No | 330.38
241 | Schedule-B Mechanical, Flowline and on plot/Station Construction Services | B2.15.2 | Thrust boring of 18" crossing | m | 416.02
242 | Schedule-B Mechanical, Flowline and on plot/Station Construction Services | B2.15.3 | Thrust boring of 16" crossing | m | 333.22
243 | Schedule-B Mechanical, Flowline and on plot/Station Construction Services | B2.15.4 | Thrust boring of 14" crossing | m | 300.18
244 | Schedule-B Mechanical, Flowline and on plot/Station Construction Services | B2.15.5 | Thrust boring of 12" crossing | m | 231.95
245 | Schedule-B Mechanical, Flowline and on plot/Station Construction Services | B2.15.6 | Thrust boring of 10" crossing | m | 198.91
246 | Schedule-B Mechanical, Flowline and on plot/Station Construction Services | B2.15.7 | Thrust boring of 8" crossing | m | 158.99
247 | Schedule-B Mechanical, Flowline and on plot/Station Construction Services | B2.15.8 | Thrust boring of 6" crossing | m | 131.46
248 | Schedule-B Mechanical, Flowline and on plot/Station Construction Services | B2.15.9 | Thrust boring of 4" crossing | m | 111.96
249 | Schedule-B Mechanical, Flowline and on plot/Station Construction Services | B2.15.10 | De-Mobilization of Thrust Boring Crew | No | 330.38
250 | Schedule-B Mechanical, Flowline and on plot/Station Construction Services | B2.15.11 | Cutting and re-installation of Black top Road including asphalt supply and installation scope | m2 | 470.62
251 | Schedule-B Mechanical, Flowline and on plot/Station Construction Services | B2.16.1 | 1/2" Sch.80 CS Spools Fabrication | Joint | 6.88
252 | Schedule-B Mechanical, Flowline and on plot/Station Construction Services | B2.16.2 | 1/2" Sch.160 CS Spools Fabrication | Joint | 6.25
253 | Schedule-B Mechanical, Flowline and on plot/Station Construction Services | B2.16.3 | 3/4" Sch.80 CS Spools Fabrication | Joint | 7.74
254 | Schedule-B Mechanical, Flowline and on plot/Station Construction Services | B2.16.4 | 3/4" Sch.160 CS Spools Fabrication | Joint | 7.03
255 | Schedule-B Mechanical, Flowline and on plot/Station Construction Services | B2.16.5 | 1" Sch.80 CS Spools Fabrication | Joint | 12.39
256 | Schedule-B Mechanical, Flowline and on plot/Station Construction Services | B2.16.6 | 1" Sch.160 CS Spools Fabrication | Joint | 13.13
257 | Schedule-B Mechanical, Flowline and on plot/Station Construction Services | B2.16.7 | 1½" Sch.80 CS Spools Fabrication | Joint | 23.23
258 | Schedule-B Mechanical, Flowline and on plot/Station Construction Services | B2.16.8 | 1½" Sch.160 CS Spools Fabrication | Joint | 21.09
259 | Schedule-B Mechanical, Flowline and on plot/Station Construction Services | B2.16.9 | 2" Sch.80 CS Spools Fabrication | Joint | 18.25
260 | Schedule-B Mechanical, Flowline and on plot/Station Construction Services | B2.16.10 | 2" Sch.160 CS Spools Fabrication | Joint | 21.09
261 | Schedule-B Mechanical, Flowline and on plot/Station Construction Services | B2.16.11 | 3" Sch.40 CS Spools Fabrication | Joint | 15.49
262 | Schedule-B Mechanical, Flowline and on plot/Station Construction Services | B2.16.12 | 3" Sch.80 CS Spools Fabrication | Joint | 16.07
263 | Schedule-B Mechanical, Flowline and on plot/Station Construction Services | B2.16.13 | 4" Sch.40 CS Spools Fabrication | Joint | 20.81
264 | Schedule-B Mechanical, Flowline and on plot/Station Construction Services | B2.16.14 | 4" Sch.80 CS Spools Fabrication | Joint | 24.98
265 | Schedule-B Mechanical, Flowline and on plot/Station Construction Services | B2.16.15 | 6" Sch.40 CS Spools Fabrication | Joint | 33.72
266 | Schedule-B Mechanical, Flowline and on plot/Station Construction Services | B2.16.16 | 6" Sch.80 CS Spools Fabrication | Joint | 33.72
267 | Schedule-B Mechanical, Flowline and on plot/Station Construction Services | B2.16.17 | 8" Sch.40 CS Spools Fabrication | Joint | 54.95
268 | Schedule-B Mechanical, Flowline and on plot/Station Construction Services | B2.16.18 | 8" Sch.80 CS Spools Fabrication | Joint | 82.42
269 | Schedule-B Mechanical, Flowline and on plot/Station Construction Services | B2.16.19 | 8" Sch.100 CS Spools Fabrication | Joint | 82.42
270 | Schedule-B Mechanical, Flowline and on plot/Station Construction Services | B2.16.20 | 10" Sch.40 CS Spools Fabrication | Joint | 69.43
271 | Schedule-B Mechanical, Flowline and on plot/Station Construction Services | B2.16.21 | 10" Sch.80 CS Spools Fabrication | Joint | 115.72
272 | Schedule-B Mechanical, Flowline and on plot/Station Construction Services | B2.16.22 | 12" Sch.40 CS Spools Fabrication | Joint | 120.59
273 | Schedule-B Mechanical, Flowline and on plot/Station Construction Services | B2.16.23 | 12" Sch.80 CS Spools Fabrication | Joint | 180.88
274 | Schedule-B Mechanical, Flowline and on plot/Station Construction Services | B2.16.24 | 16" 11.1mm Thick - CS Spools Fabrication | Joint | 198.23
275 | Schedule-B Mechanical, Flowline and on plot/Station Construction Services | B2.16.25 | 16" Sch.40 CS Spools Fabrication | Joint | 199.8
276 | Schedule-B Mechanical, Flowline and on plot/Station Construction Services | B2.16.26 | 16" Sch.80 CS Spools Fabrication | Joint | 399.6
277 | Schedule-B Mechanical, Flowline and on plot/Station Construction Services | B2.16.27 | 18" Sch.40 CS Spools Fabrication | Joint | 275.86
278 | Schedule-B Mechanical, Flowline and on plot/Station Construction Services | B2.16.28 | 20" Sch.40 CS Spools Fabrication | Joint | 431.14
279 | Schedule-B Mechanical, Flowline and on plot/Station Construction Services | B2.17.1 | 1/2" External coating of pipe section PCS-1 | m | 0.6
280 | Schedule-B Mechanical, Flowline and on plot/Station Construction Services | B2.17.2 | 3/4" External coating of pipe section PCS-1 | m | 0.6
281 | Schedule-B Mechanical, Flowline and on plot/Station Construction Services | B2.17.3 | 1" External coating of pipe section PCS-1 | m | 0.6
282 | Schedule-B Mechanical, Flowline and on plot/Station Construction Services | B2.17.4 | 1½" External coating of pipe section PCS-1 | m | 0.9
283 | Schedule-B Mechanical, Flowline and on plot/Station Construction Services | B2.17.5 | 2" External coating of pipe section PCS-1 | m | 1.2
284 | Schedule-B Mechanical, Flowline and on plot/Station Construction Services | B2.17.6 | 3" External coating of pipe section PCS-1 | m | 1.8
285 | Schedule-B Mechanical, Flowline and on plot/Station Construction Services | B2.17.7 | 4" External coating of pipe section PCS-1 | m | 2.4
286 | Schedule-B Mechanical, Flowline and on plot/Station Construction Services | B2.17.8 | 6" External coating of pipe section PCS-1 | m | 3.6
287 | Schedule-B Mechanical, Flowline and on plot/Station Construction Services | B2.17.9 | 8" External coating of pipe section PCS-1 | m | 4.8
288 | Schedule-B Mechanical, Flowline and on plot/Station Construction Services | B2.17.10 | 10" External coating of pipe section PCS-1 | m | 5.99
289 | Schedule-B Mechanical, Flowline and on plot/Station Construction Services | B2.17.11 | 12" External coating of pipe section PCS-1 | m | 7.19
290 | Schedule-B Mechanical, Flowline and on plot/Station Construction Services | B2.17.12 | 14" External coating of pipe section PCS-1 | m | 8.33
291 | Schedule-B Mechanical, Flowline and on plot/Station Construction Services | B2.17.13 | 16" External coating of pipe section PCS-1 | m | 9.59
292 | Schedule-B Mechanical, Flowline and on plot/Station Construction Services | B2.17.14 | 18" External coating of pipe section PCS-1 | m | 10.7
293 | Schedule-B Mechanical, Flowline and on plot/Station Construction Services | B2.17.15 | 20" External coating of pipe section PCS-1 | m | 11.89
294 | Schedule-B Mechanical, Flowline and on plot/Station Construction Services | B2.17.16 | 1/2" External coating of pipe section PCS-2 | m | 0.6
295 | Schedule-B Mechanical, Flowline and on plot/Station Construction Services | B2.17.17 | 3/4" External coating of pipe section PCS-2 | m | 0.6
296 | Schedule-B Mechanical, Flowline and on plot/Station Construction Services | B2.17.18 | 1" External coating of pipe section PCS-2 | m | 0.6
297 | Schedule-B Mechanical, Flowline and on plot/Station Construction Services | B2.17.19 | 1½" External coating of pipe section PCS-2 | m | 0.9
298 | Schedule-B Mechanical, Flowline and on plot/Station Construction Services | B2.17.20 | 2" External coating of pipe section PCS-2 | m | 1.2
299 | Schedule-B Mechanical, Flowline and on plot/Station Construction Services | B2.17.21 | 3" External coating of pipe section PCS-2 | m | 1.8
300 | Schedule-B Mechanical, Flowline and on plot/Station Construction Services | B2.17.22 | 4" External coating of pipe section PCS-2 | m | 2.4
301 | Schedule-B Mechanical, Flowline and on plot/Station Construction Services | B2.17.23 | 6" External coating of pipe section PCS-2 | m | 3.6
302 | Schedule-B Mechanical, Flowline and on plot/Station Construction Services | B2.17.24 | 8" External coating of pipe section PCS-2 | m | 4.8
303 | Schedule-B Mechanical, Flowline and on plot/Station Construction Services | B2.17.25 | 10" External coating of pipe section PCS-2 | m | 5.99
304 | Schedule-B Mechanical, Flowline and on plot/Station Construction Services | B2.17.26 | 12" External coating of pipe section PCS-2 | m | 7.19
305 | Schedule-B Mechanical, Flowline and on plot/Station Construction Services | B2.17.27 | 14" External coating of pipe section PCS-2 | m | 8.33
306 | Schedule-B Mechanical, Flowline and on plot/Station Construction Services | B2.17.28 | 16" External coating of pipe section PCS-2 | m | 9.59
307 | Schedule-B Mechanical, Flowline and on plot/Station Construction Services | B2.17.29 | 18" External coating of pipe section PCS-2 | m | 11.89
308 | Schedule-B Mechanical, Flowline and on plot/Station Construction Services | B2.17.30 | 20" External coating of pipe section PCS-2 | m | 11.89
309 | Schedule-B Mechanical, Flowline and on plot/Station Construction Services | B2.18.1 | 1/2" Hydrotest of piping spools at CONTRACTOR workshop | m | 9.99
310 | Schedule-B Mechanical, Flowline and on plot/Station Construction Services | B2.18.2 | 3/4" Hydrotest of piping spools at CONTRACTOR workshop | m | 9.99
311 | Schedule-B Mechanical, Flowline and on plot/Station Construction Services | B2.18.3 | 1" Hydrotest of piping spools at CONTRACTOR workshop | m | 9.99
312 | Schedule-B Mechanical, Flowline and on plot/Station Construction Services | B2.18.4 | 1½" Hydrotest of piping spools at CONTRACTOR workshop | m | 14.99
313 | Schedule-B Mechanical, Flowline and on plot/Station Construction Services | B2.18.5 | 2" Hydrotest of piping spools at CONTRACTOR workshop | m | 14.99
314 | Schedule-B Mechanical, Flowline and on plot/Station Construction Services | B2.18.6 | 3" Hydrotest of piping spools at CONTRACTOR workshop | m | 19.98
315 | Schedule-B Mechanical, Flowline and on plot/Station Construction Services | B2.18.7 | 4" Hydrotest of piping spools at CONTRACTOR workshop | m | 19.98
316 | Schedule-B Mechanical, Flowline and on plot/Station Construction Services | B2.18.8 | 6" Hydrotest of piping spools at CONTRACTOR workshop | m | 29.97
317 | Schedule-B Mechanical, Flowline and on plot/Station Construction Services | B2.18.9 | 8" Hydrotest of piping spools at CONTRACTOR workshop | m | 29.97
318 | Schedule-B Mechanical, Flowline and on plot/Station Construction Services | B2.18.10 | 10" Hydrotest of piping spools at CONTRACTOR workshop | m | 37.46
319 | Schedule-B Mechanical, Flowline and on plot/Station Construction Services | B2.18.11 | 12" Hydrotest of piping spools at CONTRACTOR workshop | m | 44.96
320 | Schedule-B Mechanical, Flowline and on plot/Station Construction Services | B2.18.12 | 14" Hydrotest of piping spools at CONTRACTOR workshop | m | 59.47
321 | Schedule-B Mechanical, Flowline and on plot/Station Construction Services | B2.18.13 | 16" Hydrotest of piping spools at CONTRACTOR workshop | m | 59.94
322 | Schedule-B Mechanical, Flowline and on plot/Station Construction Services | B2.18.14 | 18" Hydrotest of piping spools at CONTRACTOR workshop | m | 66.9
323 | Schedule-B Mechanical, Flowline and on plot/Station Construction Services | B2.18.15 | 20" Hydrotest of piping spools at CONTRACTOR workshop | m | 74.33
324 | Schedule-B Mechanical, Flowline and on plot/Station Construction Services | B2.19.1 | 2"Hydro test of pipeline or piping component at site equal or less than 250 meters | m | 2.9
325 | Schedule-B Mechanical, Flowline and on plot/Station Construction Services | B2.19.2 | 3"Hydro test of pipeline or piping component at site equal or less than 250 meters | m | 2.9
326 | Schedule-B Mechanical, Flowline and on plot/Station Construction Services | B2.19.3 | 4"Hydro test of pipeline or piping component at site equal or less than 250 meters | m | 2.9
327 | Schedule-B Mechanical, Flowline and on plot/Station Construction Services | B2.19.4 | 6"Hydro test of pipeline or piping component at site equal or less than 250 meters | m | 2.9
328 | Schedule-B Mechanical, Flowline and on plot/Station Construction Services | B2.19.5 | 8"Hydro test of pipeline or piping component at site equal or less than 250 meters | m | 3.31
329 | Schedule-B Mechanical, Flowline and on plot/Station Construction Services | B2.19.6 | 10"Hydro test of pipeline or piping component at site equal or less than 250 meters | m | 3.86
330 | Schedule-B Mechanical, Flowline and on plot/Station Construction Services | B2.19.7 | 12"Hydro test of pipeline or piping component at site equal or less than 250 meters | m | 4.63
331 | Schedule-B Mechanical, Flowline and on plot/Station Construction Services | B2.19.8 | 14"Hydro test of pipeline or piping component at site equal or less than 250 meters | m | 5.79
332 | Schedule-B Mechanical, Flowline and on plot/Station Construction Services | B2.19.9 | 16"Hydro test of pipeline or piping component at site equal or less than 250 meters | m | 5.79
333 | Schedule-B Mechanical, Flowline and on plot/Station Construction Services | B2.19.10 | 18"Hydro test of pipeline or piping component at site equal or less than 250 meters | m | 6.62
334 | Schedule-B Mechanical, Flowline and on plot/Station Construction Services | B2.19.11 | 20"Hydro test of pipeline or piping component at site equal or less than 250 meters | m | 7.72
335 | Schedule-B Mechanical, Flowline and on plot/Station Construction Services | B2.20.1 | 2"Hydrotest of pipeline or pipeline section at site(length more than 250 meters) | m | 0.79
336 | Schedule-B Mechanical, Flowline and on plot/Station Construction Services | B2.20.2 | 3"Hydrotest of pipeline or pipeline section at site(length more than 250 meters) | m | 0.79
337 | Schedule-B Mechanical, Flowline and on plot/Station Construction Services | B2.20.3 | 4"Hydrotest of pipeline or pipeline section at site(length more than 250 meters) | m | 1.08
338 | Schedule-B Mechanical, Flowline and on plot/Station Construction Services | B2.20.4 | 6"Hydrotest of pipeline or pipeline section at site(length more than 250 meters) | m | 1.08
339 | Schedule-B Mechanical, Flowline and on plot/Station Construction Services | B2.20.5 | 8"Hydrotest of pipeline or pipeline section at site(length more than 250 meters) | m | 1.18
340 | Schedule-B Mechanical, Flowline and on plot/Station Construction Services | B2.20.6 | 10"Hydrotest of pipeline or pipeline section at site(length more than 250 meters) | m | 1.42
341 | Schedule-B Mechanical, Flowline and on plot/Station Construction Services | B2.20.7 | 12"Hydrotest of pipeline or pipeline section at site(length more than 250 meters) | m | 1.52
342 | Schedule-B Mechanical, Flowline and on plot/Station Construction Services | B2.20.8 | 14"Hydrotest of pipeline or pipeline section at site(length more than 250 meters) | m | 1.76
343 | Schedule-B Mechanical, Flowline and on plot/Station Construction Services | B2.20.9 | 16"Hydrotest of pipeline or pipeline section at site(length more than 250 meters) | m | 2.14
344 | Schedule-B Mechanical, Flowline and on plot/Station Construction Services | B2.20.10 | 18"Hydrotest of pipeline or pipeline section at site(length more than 250 meters) | m | 2.24
345 | Schedule-B Mechanical, Flowline and on plot/Station Construction Services | B2.21.1 | 1/2"Beveling of pipe ends to suit but welding work including materials handling/transportation. | No | 2.5
346 | Schedule-B Mechanical, Flowline and on plot/Station Construction Services | B2.21.2 | 3/4"Beveling of pipe ends to suit but welding work including materials handling/transportation. | No | 2.5
347 | Schedule-B Mechanical, Flowline and on plot/Station Construction Services | B2.21.3 | 1"Beveling of pipe ends to suit but welding work including materials handling/transportation. | No | 2.5
348 | Schedule-B Mechanical, Flowline and on plot/Station Construction Services | B2.21.4 | 1½"Beveling of pipe ends to suit but welding work including materials handling/transportation. | No | 2.5
349 | Schedule-B Mechanical, Flowline and on plot/Station Construction Services | B2.21.5 | 2"Beveling of pipe ends to suit but welding work including materials handling/transportation. | No | 3.33
350 | Schedule-B Mechanical, Flowline and on plot/Station Construction Services | B2.21.6 | 3"Beveling of pipe ends to suit but welding work including materials handling/transportation. | No | 4
351 | Schedule-B Mechanical, Flowline and on plot/Station Construction Services | B2.21.7 | 4"Beveling of pipe ends to suit but welding work including materials handling/transportation. | No | 4.28
352 | Schedule-B Mechanical, Flowline and on plot/Station Construction Services | B2.21.8 | 6"Beveling of pipe ends to suit but welding work including materials handling/transportation. | No | 8.49
353 | Schedule-B Mechanical, Flowline and on plot/Station Construction Services | B2.21.9 | 8"Beveling of pipe ends to suit but welding work including materials handling/transportation. | No | 10.61
354 | Schedule-B Mechanical, Flowline and on plot/Station Construction Services | B2.21.10 | 10"Beveling of pipe ends to suit but welding work including materials handling/transportation. | No | 13.91
355 | Schedule-B Mechanical, Flowline and on plot/Station Construction Services | B2.21.11 | 12"Beveling of pipe ends to suit but welding work including materials handling/transportation. | No | 18.32
356 | Schedule-B Mechanical, Flowline and on plot/Station Construction Services | B2.21.12 | 14"Beveling of pipe ends to suit but welding work including materials handling/transportation. | No | 21.8
357 | Schedule-B Mechanical, Flowline and on plot/Station Construction Services | B2.21.13 | 16"Beveling of pipe ends to suit but welding work including materials handling/transportation. | No | 27.47
358 | Schedule-B Mechanical, Flowline and on plot/Station Construction Services | B2.21.14 | 18"Beveling of pipe ends to suit but welding work including materials handling/transportation. | No | 36.34
359 | Schedule-B Mechanical, Flowline and on plot/Station Construction Services | B2.21.15 | 20"Beveling of pipe ends to suit but welding work including materials handling/transportation. | No | 54.51
360 | Schedule-B Mechanical, Flowline and on plot/Station Construction Services | B2.22.1 | 1/2"Radiography Test (RT) for butt welding joints. | No | 8.4
361 | Schedule-B Mechanical, Flowline and on plot/Station Construction Services | B2.22.2 | 3/4"Radiography Test (RT) for butt welding joints. | No | 8.4
362 | Schedule-B Mechanical, Flowline and on plot/Station Construction Services | B2.22.3 | 1"Radiography Test (RT) for butt welding joints. | No | 8.4
363 | Schedule-B Mechanical, Flowline and on plot/Station Construction Services | B2.22.4 | 1½"Radiography Test (RT) for butt welding joints. | No | 8.4
364 | Schedule-B Mechanical, Flowline and on plot/Station Construction Services | B2.22.5 | 2"Radiography Test (RT) for butt welding joints. | No | 8.4
365 | Schedule-B Mechanical, Flowline and on plot/Station Construction Services | B2.22.6 | 3"Radiography Test (RT) for butt welding joints. | No | 8.8
366 | Schedule-B Mechanical, Flowline and on plot/Station Construction Services | B2.22.7 | 4"Radiography Test (RT) for butt welding joints. | No | 7.9
367 | Schedule-B Mechanical, Flowline and on plot/Station Construction Services | B2.22.8 | 6"Radiography Test (RT) for butt welding joints. | No | 9.33
368 | Schedule-B Mechanical, Flowline and on plot/Station Construction Services | B2.22.9 | 8"Radiography Test (RT) for butt welding joints. | No | 9.75
369 | Schedule-B Mechanical, Flowline and on plot/Station Construction Services | B2.22.10 | 10"Radiography Test (RT) for butt welding joints. | No | 11.55
370 | Schedule-B Mechanical, Flowline and on plot/Station Construction Services | B2.22.11 | 12"Radiography Test (RT) for butt welding joints. | No | 13
371 | Schedule-B Mechanical, Flowline and on plot/Station Construction Services | B2.22.12 | 14"Radiography Test (RT) for butt welding joints. | No | 15.47
372 | Schedule-B Mechanical, Flowline and on plot/Station Construction Services | B2.22.13 | 16"Radiography Test (RT) for butt welding joints. | No | 15.4
373 | Schedule-B Mechanical, Flowline and on plot/Station Construction Services | B2.22.14 | 18"Radiography Test (RT) for butt welding joints. | No | 18.78
374 | Schedule-B Mechanical, Flowline and on plot/Station Construction Services | B2.22.15 | 20"Radiography Test (RT) for butt welding joints. | No | 20.26
375 | Schedule-B Mechanical, Flowline and on plot/Station Construction Services | B2.23.1 | 1/2"Ultrasonic Test (UT) for Pipes per spot. | No | 1.45
376 | Schedule-B Mechanical, Flowline and on plot/Station Construction Services | B2.23.2 | 3/4"Ultrasonic Test (UT) for Pipes per spot. | No | 1.45
377 | Schedule-B Mechanical, Flowline and on plot/Station Construction Services | B2.23.3 | 1"Ultrasonic Test (UT) for Pipes per spot. | No | 1.45
378 | Schedule-B Mechanical, Flowline and on plot/Station Construction Services | B2.23.4 | 1½"Ultrasonic Test (UT) for Pipes per spot. | No | 1.45
379 | Schedule-B Mechanical, Flowline and on plot/Station Construction Services | B2.23.5 | 2"Ultrasonic Test (UT) for Pipes per spot. | No | 1.45
380 | Schedule-B Mechanical, Flowline and on plot/Station Construction Services | B2.23.6 | 3"Ultrasonic Test (UT) for Pipes per spot. | No | 1.82
381 | Schedule-B Mechanical, Flowline and on plot/Station Construction Services | B2.23.7 | 4"Ultrasonic Test (UT) for Pipes per spot. | No | 2.3
382 | Schedule-B Mechanical, Flowline and on plot/Station Construction Services | B2.23.8 | 6"Ultrasonic Test (UT) for Pipes per spot. | No | 2.91
383 | Schedule-B Mechanical, Flowline and on plot/Station Construction Services | B2.23.9 | 8"Ultrasonic Test (UT) for Pipes per spot. | No | 3.39
384 | Schedule-B Mechanical, Flowline and on plot/Station Construction Services | B2.23.10 | 10"Ultrasonic Test (UT) for Pipes per spot. | No | 4.24
385 | Schedule-B Mechanical, Flowline and on plot/Station Construction Services | B2.23.11 | 12"Ultrasonic Test (UT) for Pipes per spot. | No | 5.45
386 | Schedule-B Mechanical, Flowline and on plot/Station Construction Services | B2.23.12 | 14"Ultrasonic Test (UT) for Pipes per spot. | No | 6.66
387 | Schedule-B Mechanical, Flowline and on plot/Station Construction Services | B2.23.13 | 16"Ultrasonic Test (UT) for Pipes per spot. | No | 6.66
388 | Schedule-B Mechanical, Flowline and on plot/Station Construction Services | B2.23.14 | 18"Ultrasonic Test (UT) for Pipes per spot. | No | 7.27
389 | Schedule-B Mechanical, Flowline and on plot/Station Construction Services | B2.23.15 | 20"Ultrasonic Test (UT) for Pipes per spot. | No | 8.48
390 | Schedule-B Mechanical, Flowline and on plot/Station Construction Services | B2.24.1 | 3"Foam Pigging for Flowline/Header | m | 0.59
391 | Schedule-B Mechanical, Flowline and on plot/Station Construction Services | B2.24.2 | 4"Foam Pigging for Flowline/Header | m | 0.72
392 | Schedule-B Mechanical, Flowline and on plot/Station Construction Services | B2.24.3 | 6"Foam Pigging for Flowline/Header | m | 0.9
393 | Schedule-B Mechanical, Flowline and on plot/Station Construction Services | B2.24.4 | 8"Foam Pigging for Flowline/Header | m | 0.9
394 | Schedule-B Mechanical, Flowline and on plot/Station Construction Services | B2.24.5 | 10"Foam Pigging for Flowline/Header | m | 1.08
395 | Schedule-B Mechanical, Flowline and on plot/Station Construction Services | B2.24.6 | 12"Foam Pigging for Flowline/Header | m | 1.44
396 | Schedule-B Mechanical, Flowline and on plot/Station Construction Services | B2.24.7 | 14"Foam Pigging for Flowline/Header | m | 1.59
397 | Schedule-B Mechanical, Flowline and on plot/Station Construction Services | B2.24.8 | 16"Foam Pigging for Flowline/Header | m | 1.8
398 | Schedule-B Mechanical, Flowline and on plot/Station Construction Services | B2.24.9 | 18"Foam Pigging for Flowline/Header | m | 1.98
399 | Schedule-B Mechanical, Flowline and on plot/Station Construction Services | B2.25.1 | 3"Plate Pigging for Flowline and Header | m | 0.78
400 | Schedule-B Mechanical, Flowline and on plot/Station Construction Services | B2.25.2 | 4"Plate Pigging for Flowline and Header | m | 0.95
401 | Schedule-B Mechanical, Flowline and on plot/Station Construction Services | B2.25.3 | 6"Plate Pigging for Flowline and Header | m | 1.19
402 | Schedule-B Mechanical, Flowline and on plot/Station Construction Services | B2.25.4 | 8"Plate Pigging for Flowline and Header | m | 1.19
403 | Schedule-B Mechanical, Flowline and on plot/Station Construction Services | B2.25.5 | 10"Plate Pigging for Flowline and Header | m | 1.43
404 | Schedule-B Mechanical, Flowline and on plot/Station Construction Services | B2.25.6 | 12"Plate Pigging for Flowline and Header | m | 1.9
405 | Schedule-B Mechanical, Flowline and on plot/Station Construction Services | B2.25.7 | 14"Plate Pigging for Flowline and Header | m | 2.09
406 | Schedule-B Mechanical, Flowline and on plot/Station Construction Services | B2.25.8 | 16"Plate Pigging for Flowline and Header | m | 2.38
407 | Schedule-B Mechanical, Flowline and on plot/Station Construction Services | B2.25.9 | 18"Plate Pigging for Flowline and Header | m | 2.62
408 | Schedule-B Mechanical, Flowline and on plot/Station Construction Services | B2.26.1 | 4"Bi-directional Pigging | m | 0.86
409 | Schedule-B Mechanical, Flowline and on plot/Station Construction Services | B2.26.2 | 6"Bi-directional Pigging | m | 1.08
410 | Schedule-B Mechanical, Flowline and on plot/Station Construction Services | B2.26.3 | 8"Bi-directional Pigging | m | 1.08
411 | Schedule-B Mechanical, Flowline and on plot/Station Construction Services | B2.26.4 | 10"Bi-directional Pigging | m | 1.3
412 | Schedule-B Mechanical, Flowline and on plot/Station Construction Services | B2.26.5 | 12"Bi-directional Pigging | m | 1.73
413 | Schedule-B Mechanical, Flowline and on plot/Station Construction Services | B2.26.6 | 14"Bi-directional Pigging | m | 1.9
414 | Schedule-B Mechanical, Flowline and on plot/Station Construction Services | B2.26.7 | 16"Bi-directional Pigging | m | 2.16
415 | Schedule-B Mechanical, Flowline and on plot/Station Construction Services | B2.26.8 | 18"Bi-directional Pigging | m | 2.38
416 | Schedule-B Mechanical, Flowline and on plot/Station Construction Services | B2.27.1 | 4"Supply and Installation of tight fit PE lining on existing CS lines in operation | m | 7.77
417 | Schedule-B Mechanical, Flowline and on plot/Station Construction Services | B2.27.2 | 6"Supply and Installation of tight fit PE lining on existing CS lines in operation | m | 11.04
418 | Schedule-B Mechanical, Flowline and on plot/Station Construction Services | B2.27.3 | 8"Supply and Installation of tight fit PE lining on existing CS lines in operation | m | 11.97
419 | Schedule-B Mechanical, Flowline and on plot/Station Construction Services | B2.27.4 | 10"Supply and Installation of tight fit PE lining on existing CS lines in operation | m | 18.89
420 | Schedule-B Mechanical, Flowline and on plot/Station Construction Services | B2.27.5 | 12"Supply and Installation of tight fit PE lining on existing CS lines in operation | m | 21.46
421 | Schedule-B Mechanical, Flowline and on plot/Station Construction Services | B2.27.6 | 14"Supply and Installation of tight fit PE lining on existing CS lines in operation | m | 26.24
422 | Schedule-B Mechanical, Flowline and on plot/Station Construction Services | B2.27.7 | 16"Supply and Installation of tight fit PE lining on existing CS lines in operation | m | 30.92
423 | Schedule-B Mechanical, Flowline and on plot/Station Construction Services | B2.27.8 | 18"Supply and Installation of tight fit PE lining on existing CS lines in operation | m | 37.9
424 | Schedule-B Mechanical, Flowline and on plot/Station Construction Services | B2.28.1 | 4"Supply and Installation of tight fit PE liner on existing bare CS lines | m | 6.4
425 | Schedule-B Mechanical, Flowline and on plot/Station Construction Services | B2.28.2 | 6"Supply and Installation of tight fit PE liner on existing bare CS lines | m | 8.95
426 | Schedule-B Mechanical, Flowline and on plot/Station Construction Services | B2.28.3 | 8"Supply and Installation of tight fit PE liner on existing bare CS lines | m | 9.5
427 | Schedule-B Mechanical, Flowline and on plot/Station Construction Services | B2.28.4 | 10"Supply and Installation of tight fit PE liner on existing bare CS lines | m | 15.68
428 | Schedule-B Mechanical, Flowline and on plot/Station Construction Services | B2.28.5 | 12"Supply and Installation of tight fit PE liner on existing bare CS lines | m | 17.3
429 | Schedule-B Mechanical, Flowline and on plot/Station Construction Services | B2.28.6 | 14"Supply and Installation of tight fit PE liner on existing bare CS lines | m | 21.94
430 | Schedule-B Mechanical, Flowline and on plot/Station Construction Services | B2.28.7 | 16"Supply and Installation of tight fit PE liner on existing bare CS lines | m | 25.29
431 | Schedule-B Mechanical, Flowline and on plot/Station Construction Services | B2.28.8 | 18"Supply and Installation of tight fit PE liner on existing bare CS lines | m | 32.07
432 | Schedule-B Mechanical, Flowline and on plot/Station Construction Services | B2.29.1 | 3" Complete replacement of existing road/wadi crossing with new CS+tight fit PE lined road/wadi crossing | m | 45.47
433 | Schedule-B Mechanical, Flowline and on plot/Station Construction Services | B2.29.2 | 4" Complete replacement of existing road/wadi crossing with new CS+tight fit PE lined road/wadi crossing | m | 49.43
434 | Schedule-B Mechanical, Flowline and on plot/Station Construction Services | B2.29.3 | 6" Complete replacement of existing road/wadi crossing with new CS+tight fit PE lined road/wadi crossing | m | 66.32
435 | Schedule-B Mechanical, Flowline and on plot/Station Construction Services | B2.29.4 | 8" Complete replacement of existing road/wadi crossing with new CS+tight fit PE lined road/wadi crossing | m | 70.95
436 | Schedule-B Mechanical, Flowline and on plot/Station Construction Services | B2.29.5 | 10" Complete replacement of existing road/wadi crossing with new CS+tight fit PE lined road/wadi crossing | m | 86.68
437 | Schedule-B Mechanical, Flowline and on plot/Station Construction Services | B2.29.6 | 12"Complete replacement of existing road/wadi crossing with new CS+tight fit PE lined road/wadi crossing | m | 92.88
438 | Schedule-B Mechanical, Flowline and on plot/Station Construction Services | B2.29.7 | 14"Complete replacement of existing road/wadi crossing with new CS+tight fit PE lined road/wadi crossing | m | 98.86
439 | Schedule-B Mechanical, Flowline and on plot/Station Construction Services | B2.29.8 | 16"Complete replacement of existing road/wadi crossing with new CS+tight fit PE lined road/wadi crossing | m | 124.54
440 | Schedule-B Mechanical, Flowline and on plot/Station Construction Services | B2.29.9 | 18"Complete replacement of existing road/wadi crossing with new CS+tight fit PE lined road/wadi crossing | m | 137.47
441 | Schedule-B Mechanical, Flowline and on plot/Station Construction Services | B2.30.1 | 4"Removal of existing PE liner from existing CS+PE lined piping and installation of new PE liner | m | 8.71
442 | Schedule-B Mechanical, Flowline and on plot/Station Construction Services | B2.30.2 | 6"Removal of existing PE liner from existing CS+PE lined piping and installation of new PE liner | m | 11.26
443 | Schedule-B Mechanical, Flowline and on plot/Station Construction Services | B2.30.3 | 8"Removal of existing PE liner from existing CS+PE lined piping and installation of new PE liner | m | 11.66
444 | Schedule-B Mechanical, Flowline and on plot/Station Construction Services | B2.30.4 | 10"Removal of existing PE liner from existing CS+PE lined piping and installation of new PE liner | m | 19.61
445 | Schedule-B Mechanical, Flowline and on plot/Station Construction Services | B2.30.5 | 12"Removal of existing PE liner from existing CS+PE lined piping and installation of new PE liner | m | 25.61
446 | Schedule-B Mechanical, Flowline and on plot/Station Construction Services | B2.30.6 | 14"Removal of existing PE liner from existing CS+PE lined piping and installation of new PE liner | m | 27.89
447 | Schedule-B Mechanical, Flowline and on plot/Station Construction Services | B2.30.7 | 16"Removal of existing PE liner from existing CS+PE lined piping and installation of new PE liner | m | 31.9
448 | Schedule-B Mechanical, Flowline and on plot/Station Construction Services | B2.30.8 | 18"Removal of existing PE liner from existing CS+PE lined piping and installation of new PE liner | m | 40.06
449 | Schedule-B Mechanical, Flowline and on plot/Station Construction Services | B2.31.1 | 1/2"Installation of all types/class of manual valves | No | 7.49
450 | Schedule-B Mechanical, Flowline and on plot/Station Construction Services | B2.31.2 | 3/4"Installation of all types/class of manual valves | No | 7.49
451 | Schedule-B Mechanical, Flowline and on plot/Station Construction Services | B2.31.3 | 1"Installation of all types/class of manual valves | No | 7.49
452 | Schedule-B Mechanical, Flowline and on plot/Station Construction Services | B2.31.4 | 1½"Installation of all types/class of manual valves | No | 7.49
453 | Schedule-B Mechanical, Flowline and on plot/Station Construction Services | B2.31.5 | 2"Installation of all types/class of manual valves | No | 18.73
454 | Schedule-B Mechanical, Flowline and on plot/Station Construction Services | B2.31.6 | 3"Installation of all types/class of manual valves | No | 18.73
455 | Schedule-B Mechanical, Flowline and on plot/Station Construction Services | B2.31.7 | 4"Installation of all types/class of manual valves | No | 33.3
456 | Schedule-B Mechanical, Flowline and on plot/Station Construction Services | B2.31.8 | 6"Installation of all types/class of manual valves | No | 49.95
457 | Schedule-B Mechanical, Flowline and on plot/Station Construction Services | B2.31.9 | 8"Installation of all types/class of manual valves | No | 99.9
458 | Schedule-B Mechanical, Flowline and on plot/Station Construction Services | B2.31.10 | 10"Installation of all types/class of manual valves | No | 133.2
459 | Schedule-B Mechanical, Flowline and on plot/Station Construction Services | B2.31.11 | 12"Installation of all types/class of manual valves | No | 198.23
460 | Schedule-B Mechanical, Flowline and on plot/Station Construction Services | B2.31.12 | 14"Installation of all types/class of manual valves | No | 247.78
461 | Schedule-B Mechanical, Flowline and on plot/Station Construction Services | B2.31.13 | 16"Installation of all types/class of manual valves | No | 274.73
462 | Schedule-B Mechanical, Flowline and on plot/Station Construction Services | B2.31.14 | 18"Installation of all types/class of manual valves | No | 297.34
463 | Schedule-B Mechanical, Flowline and on plot/Station Construction Services | B2.31.15 | 20"Installation of all types/class of manual valves | No | 346.89
464 | Schedule-B Mechanical, Flowline and on plot/Station Construction Services | B2.31.16 | 24"Installation of all types/class of manual valves | No | 396.45
465 | Schedule-B Mechanical, Flowline and on plot/Station Construction Services | B2.32.1 | 1/2"Installation of all types of flanges | No | 82.59
466 | Schedule-B Mechanical, Flowline and on plot/Station Construction Services | B2.32.2 | 3/4"Installation of all types of flanges | No | 82.59
467 | Schedule-B Mechanical, Flowline and on plot/Station Construction Services | B2.32.3 | 1"Installation of all types of flanges | No | 82.59
468 | Schedule-B Mechanical, Flowline and on plot/Station Construction Services | B2.32.4 | 1½"Installation of all types of flanges | No | 123.89
469 | Schedule-B Mechanical, Flowline and on plot/Station Construction Services | B2.32.5 | 2"Installation of all types of flanges | No | 123.89
470 | Schedule-B Mechanical, Flowline and on plot/Station Construction Services | B2.32.6 | 3"Installation of all types of flanges | No | 165.19
471 | Schedule-B Mechanical, Flowline and on plot/Station Construction Services | B2.32.7 | 4"Installation of all types of flanges | No | 247.78
472 | Schedule-B Mechanical, Flowline and on plot/Station Construction Services | B2.32.8 | 6"Installation of all types of flanges | No | 247.78
473 | Schedule-B Mechanical, Flowline and on plot/Station Construction Services | B2.32.9 | 8"Installation of all types of flanges | No | 297.34
474 | Schedule-B Mechanical, Flowline and on plot/Station Construction Services | B2.32.10 | 10"Installation of all types of flanges | No | 346.89
475 | Schedule-B Mechanical, Flowline and on plot/Station Construction Services | B2.32.11 | 12"Installation of all types of flanges | No | 396.45
476 | Schedule-B Mechanical, Flowline and on plot/Station Construction Services | B2.32.12 | 14"Installation of all types of flanges | No | 396.45
477 | Schedule-B Mechanical, Flowline and on plot/Station Construction Services | B2.32.13 | 16"Installation of all types of flanges | No | 495.56
478 | Schedule-B Mechanical, Flowline and on plot/Station Construction Services | B2.32.14 | 18"Installation of all types of flanges | No | 495.56
479 | Schedule-B Mechanical, Flowline and on plot/Station Construction Services | B2.32.15 | 20"Installation of all types of flanges | No | 594.68
480 | Schedule-B Mechanical, Flowline and on plot/Station Construction Services | B2.33.1 | 1/2"Installation only of pre-fabricated CS piping spools | m | 7.43
481 | Schedule-B Mechanical, Flowline and on plot/Station Construction Services | B2.33.2 | 3/4"Installation only of pre-fabricated CS piping spools | m | 7.43
482 | Schedule-B Mechanical, Flowline and on plot/Station Construction Services | B2.33.3 | 1"Installation only of pre-fabricated CS piping spools | m | 7.43
483 | Schedule-B Mechanical, Flowline and on plot/Station Construction Services | B2.33.4 | 1½"Installation only of pre-fabricated CS piping spools | m | 7.43
484 | Schedule-B Mechanical, Flowline and on plot/Station Construction Services | B2.33.5 | 2"Installation only of pre-fabricated CS piping spools | m | 18.58
485 | Schedule-B Mechanical, Flowline and on plot/Station Construction Services | B2.33.6 | 3"Installation only of pre-fabricated CS piping spools | m | 18.58
486 | Schedule-B Mechanical, Flowline and on plot/Station Construction Services | B2.33.7 | 4"Installation only of pre-fabricated CS piping spools | m | 33.04
487 | Schedule-B Mechanical, Flowline and on plot/Station Construction Services | B2.33.8 | 6"Installation only of pre-fabricated CS piping spools | m | 49.56
488 | Schedule-B Mechanical, Flowline and on plot/Station Construction Services | B2.33.9 | 8"Installation only of pre-fabricated CS piping spools | m | 99.11
489 | Schedule-B Mechanical, Flowline and on plot/Station Construction Services | B2.33.10 | 10"Installation only of pre-fabricated CS piping spools | m | 132.15
490 | Schedule-B Mechanical, Flowline and on plot/Station Construction Services | B2.33.11 | 12"Installation only of pre-fabricated CS piping spools | m | 198.23
491 | Schedule-B Mechanical, Flowline and on plot/Station Construction Services | B2.33.12 | 14"Installation only of pre-fabricated CS piping spools | m | 198.23
492 | Schedule-B Mechanical, Flowline and on plot/Station Construction Services | B2.33.13 | 16"Installation only of pre-fabricated CS piping spools | m | 247.78
493 | Schedule-B Mechanical, Flowline and on plot/Station Construction Services | B2.33.14 | 18"Installation only of pre-fabricated CS piping spools | m | 297.34
494 | Schedule-B Mechanical, Flowline and on plot/Station Construction Services | B2.33.15 | 20"Installation only of pre-fabricated CS piping spools | m | 346.89
495 | Schedule-B Mechanical, Flowline and on plot/Station Construction Services | B2.34.1 | 1" Sch.160 Pipe Hot or Cold Cutting | No | 5
496 | Schedule-B Mechanical, Flowline and on plot/Station Construction Services | B2.34.2 | 1½" Sch.160 Pipe Hot or Cold Cutting | No | 5
497 | Schedule-B Mechanical, Flowline and on plot/Station Construction Services | B2.34.3 | 2" Sch.80Pipe Hot or Cold Cutting | No | 6.66
498 | Schedule-B Mechanical, Flowline and on plot/Station Construction Services | B2.34.4 | 2" Sch.160 Pipe Hot or Cold Cutting | No | 7.99
499 | Schedule-B Mechanical, Flowline and on plot/Station Construction Services | B2.34.5 | 3" Sch.40Pipe Hot or Cold Cutting | No | 4.96
500 | Schedule-B Mechanical, Flowline and on plot/Station Construction Services | B2.34.6 | 3" Sch.80 Pipe Hot or Cold Cutting | No | 6.66
501 | Schedule-B Mechanical, Flowline and on plot/Station Construction Services | B2.34.7 | 4" Sch.40Pipe Hot or Cold Cutting | No | 6.66
502 | Schedule-B Mechanical, Flowline and on plot/Station Construction Services | B2.34.8 | 4" Sch.80 Pipe Hot or Cold Cutting | No | 9.99
503 | Schedule-B Mechanical, Flowline and on plot/Station Construction Services | B2.34.9 | 6" 7.1mm thickPipe Hot or Cold Cutting | No | 11.01
504 | Schedule-B Mechanical, Flowline and on plot/Station Construction Services | B2.34.10 | 6" Sch.40Pipe Hot or Cold Cutting | No | 11.1
505 | Schedule-B Mechanical, Flowline and on plot/Station Construction Services | B2.34.11 | 6" Sch.80 Pipe Hot or Cold Cutting | No | 13.32
506 | Schedule-B Mechanical, Flowline and on plot/Station Construction Services | B2.34.12 | 8" Sch.40 Pipe Hot or Cold Cutting | No | 15.37
507 | Schedule-B Mechanical, Flowline and on plot/Station Construction Services | B2.34.13 | 8" Sch.80Pipe Hot or Cold Cutting | No | 19.98
508 | Schedule-B Mechanical, Flowline and on plot/Station Construction Services | B2.34.14 | 8" Sch.100Pipe Hot or Cold Cutting | No | 19.98
509 | Schedule-B Mechanical, Flowline and on plot/Station Construction Services | B2.34.15 | 10" Sch.40 Pipe Hot or Cold Cutting | No | 24.98
510 | Schedule-B Mechanical, Flowline and on plot/Station Construction Services | B2.34.16 | 10" Sch.80 Pipe Hot or Cold Cutting | No | 33.3
511 | Schedule-B Mechanical, Flowline and on plot/Station Construction Services | B2.34.17 | 12" Sch.40Pipe Hot or Cold Cutting | No | 39.96
512 | Schedule-B Mechanical, Flowline and on plot/Station Construction Services | B2.34.18 | 12" Sch.80 Pipe Hot or Cold Cutting | No | 39.96
513 | Schedule-B Mechanical, Flowline and on plot/Station Construction Services | B2.34.19 | 14" Sch.40Pipe Hot or Cold Cutting | No | 49.56
514 | Schedule-B Mechanical, Flowline and on plot/Station Construction Services | B2.34.20 | 16" 11.1mm thickPipe Hot or Cold Cutting | No | 49.56
515 | Schedule-B Mechanical, Flowline and on plot/Station Construction Services | B2.34.21 | 16" Sch.40Pipe Hot or Cold Cutting | No | 49.95
516 | Schedule-B Mechanical, Flowline and on plot/Station Construction Services | B2.34.22 | 16" Sch.80 Pipe Hot or Cold Cutting | No | 66.6
517 | Schedule-B Mechanical, Flowline and on plot/Station Construction Services | B2.34.23 | 18" STDPipe Hot or Cold Cutting | No | 66.08
518 | Schedule-B Mechanical, Flowline and on plot/Station Construction Services | B2.35.1 | 2"Removal of old redundant Flow lines& Headers with length exceeding 250 meters | m | 1.15
519 | Schedule-B Mechanical, Flowline and on plot/Station Construction Services | B2.35.2 | 3"Removal of old redundant Flow lines& Headers with length exceeding 250 meters | m | 1.5
520 | Schedule-B Mechanical, Flowline and on plot/Station Construction Services | B2.35.3 | 4"Removal of old redundant Flow lines& Headers with length exceeding 250 meters | m | 1.93
521 | Schedule-B Mechanical, Flowline and on plot/Station Construction Services | B2.35.4 | 6"Removal of old redundant Flow lines& Headers with length exceeding 250 meters | m | 2.45
522 | Schedule-B Mechanical, Flowline and on plot/Station Construction Services | B2.35.5 | 8"Removal of old redundant Flow lines& Headers with length exceeding 250 meters | m | 2.86
523 | Schedule-B Mechanical, Flowline and on plot/Station Construction Services | B2.35.6 | 10"Removal of old redundant Flow lines& Headers with length exceeding 250 meters | m | 3.92
524 | Schedule-B Mechanical, Flowline and on plot/Station Construction Services | B2.35.7 | 12"Removal of old redundant Flow lines& Headers with length exceeding 250 meters | m | 4.75
525 | Schedule-B Mechanical, Flowline and on plot/Station Construction Services | B2.35.8 | 14"Removal of old redundant Flow lines& Headers with length exceeding 250 meters | m | 5.56
526 | Schedule-B Mechanical, Flowline and on plot/Station Construction Services | B2.35.9 | 16"Removal of old redundant Flow lines& Headers with length exceeding 250 meters | m | 6.69
527 | Schedule-B Mechanical, Flowline and on plot/Station Construction Services | B2.35.10 | 18"Removal of old redundant Flow lines& Headers with length exceeding 250 meters | m | 7.56
528 | Schedule-B Mechanical, Flowline and on plot/Station Construction Services | B2.36.1 | 2"Removal of old redundant Flow lines and Headers with length not exceeding 250 | m | 1.37
529 | Schedule-B Mechanical, Flowline and on plot/Station Construction Services | B2.36.2 | 3"Removal of old redundant Flow lines and Headers with length not exceeding 250 | m | 1.78
530 | Schedule-B Mechanical, Flowline and on plot/Station Construction Services | B2.36.3 | 4"Removal of old redundant Flow lines and Headers with length not exceeding 250 | m | 2.28
531 | Schedule-B Mechanical, Flowline and on plot/Station Construction Services | B2.36.4 | 6"Removal of old redundant Flow lines and Headers with length not exceeding 250 | m | 2.89
532 | Schedule-B Mechanical, Flowline and on plot/Station Construction Services | B2.36.5 | 8"Removal of old redundant Flow lines and Headers with length not exceeding 250 | m | 3.37
533 | Schedule-B Mechanical, Flowline and on plot/Station Construction Services | B2.36.6 | 10"Removal of old redundant Flow lines and Headers with length not exceeding 250 | m | 4.6
534 | Schedule-B Mechanical, Flowline and on plot/Station Construction Services | B2.36.7 | 12"Removal of old redundant Flow lines and Headers with length not exceeding 250 | m | 5.6
535 | Schedule-B Mechanical, Flowline and on plot/Station Construction Services | B2.36.8 | 14"Removal of old redundant Flow lines and Headers with length not exceeding 250 | m | 6.55
536 | Schedule-B Mechanical, Flowline and on plot/Station Construction Services | B2.36.9 | 16"Removal of old redundant Flow lines and Headers with length not exceeding 250 | m | 7.79
537 | Schedule-B Mechanical, Flowline and on plot/Station Construction Services | B2.36.10 | 18"Removal of old redundant Flow lines and Headers with length not exceeding 250 | m | 8.84
538 | Schedule-B Mechanical, Flowline and on plot/Station Construction Services | B2.36.11 | Removal of existing CS well hookup (Oil or WI) and shifting to scrap yard including, depressurization, unbolting, draining, cutting, removal of valves, dismantling of spools, welded jointcutting… | No | 700.42
539 | Schedule-B Mechanical, Flowline and on plot/Station Construction Services | B2.36.12 | Removal of existing CS well hookup (Oil or WI) and shifting to scrap yard | No | 496.68
540 | Schedule-B Mechanical, Flowline and on plot/Station Construction Services | B2.36.13 | Removal of 4" above ground RTP Header including but not limited to materials handling, shifting, uninstallation of all header items such valves, fittings and flanges.. | m | 4.57
541 | Schedule-B Mechanical, Flowline and on plot/Station Construction Services | B2.36.14 | Removal of 6" above ground RTP Header including but not limited to materials handling, shifting, uninstallation of all header items such valves, fittings and flanges.. | m | 4.75
542 | Schedule-B Mechanical, Flowline and on plot/Station Construction Services | B2.36.15 | Removal of 4" RTP Header buried road/wadi crossings, including all required civil work, line cutting, draining, draining pit installation, shifting to scrap yard or other location. | m | 8.76
543 | Schedule-B Mechanical, Flowline and on plot/Station Construction Services | B2.36.16 | Removal of 6" RTP Header buried road/wadi crossings, including all required civil work, line cutting, draining, draining pit installation, shifting to scrap yard or other location. | m | 11.19
544 | Schedule-B Mechanical, Flowline and on plot/Station Construction Services | B2.37.1 | 2" Flushing, of existing flow lines, Headers (without removal) | m | 0.4
545 | Schedule-B Mechanical, Flowline and on plot/Station Construction Services | B2.37.2 | 3" Flushing, of existing flow lines, Headers (without removal) | m | 0.4
546 | Schedule-B Mechanical, Flowline and on plot/Station Construction Services | B2.37.3 | 4" Flushing, of existing flow lines, Headers (without removal) | m | 0.88
547 | Schedule-B Mechanical, Flowline and on plot/Station Construction Services | B2.37.4 | 6" Flushing, of existing flow lines, Headers (without removal) | m | 1.36
548 | Schedule-B Mechanical, Flowline and on plot/Station Construction Services | B2.37.5 | 8" Flushing, of existing flow lines, Headers (without removal) | m | 1.59
549 | Schedule-B Mechanical, Flowline and on plot/Station Construction Services | B2.37.6 | 10" Flushing, of existing flow lines, Headers (without removal) | m | 2.17
550 | Schedule-B Mechanical, Flowline and on plot/Station Construction Services | B2.37.7 | 12"Flushing, of existing flow lines, Headers (without removal) | m | 2.49
551 | Schedule-B Mechanical, Flowline and on plot/Station Construction Services | B2.37.8 | 14"Flushing, of existing flow lines, Headers (without removal) | m | 2.78
552 | Schedule-B Mechanical, Flowline and on plot/Station Construction Services | B2.37.9 | 16"Flushing, of existing flow lines, Headers (without removal) | m | 3.29
553 | Schedule-B Mechanical, Flowline and on plot/Station Construction Services | B2.37.10 | 18"Flushing, of existing flow lines, Headers (without removal) | m | 4.28
554 | Schedule-B Mechanical, Flowline and on plot/Station Construction Services | B2.38.1 | 1/2"Removal of manual valves including materials handling, Flange Unbolting, depressurizing the system, draining, transporting to another location or scrap yard. | No | 8.33
555 | Schedule-B Mechanical, Flowline and on plot/Station Construction Services | B2.38.2 | 3/4"Removal of manual valves including materials handling, Flange Unbolting, depressurizing the system, draining, transporting to another location or scrap yard. | No | 8.33
556 | Schedule-B Mechanical, Flowline and on plot/Station Construction Services | B2.38.3 | 1"Removal of manual valves including materials handling, Flange Unbolting, depressurizing the system, draining, transporting to another location or scrap yard. | No | 8.33
557 | Schedule-B Mechanical, Flowline and on plot/Station Construction Services | B2.38.4 | 1½"Removal of manual valves including materials handling, Flange Unbolting, depressurizing the system, draining, transporting to another location or scrap yard. | No | 8.33
558 | Schedule-B Mechanical, Flowline and on plot/Station Construction Services | B2.38.5 | 2"Removal of manual valves including materials handling, Flange Unbolting, depressurizing the system, draining, transporting to another location or scrap yard. | No | 21.41
559 | Schedule-B Mechanical, Flowline and on plot/Station Construction Services | B2.38.6 | 3"Removal of manual valves including materials handling, Flange Unbolting, depressurizing the system, draining, transporting to another location or scrap yard. | No | 21.41
560 | Schedule-B Mechanical, Flowline and on plot/Station Construction Services | B2.38.7 | 4"Removal of manual valves including materials handling, Flange Unbolting, depressurizing the system, draining, transporting to another location or scrap yard. | No | 39.96
561 | Schedule-B Mechanical, Flowline and on plot/Station Construction Services | B2.38.8 | 6"Removal of manual valves including materials handling, Flange Unbolting, depressurizing the system, draining, transporting to another location or scrap yard. | No | 66.6
562 | Schedule-B Mechanical, Flowline and on plot/Station Construction Services | B2.38.9 | 8"Removal of manual valves including materials handling, Flange Unbolting, depressurizing the system, draining, transporting to another location or scrap yard. | No | 124.88
563 | Schedule-B Mechanical, Flowline and on plot/Station Construction Services | B2.38.10 | 10"Removal of manual valves including materials handling, Flange Unbolting, depressurizing the system, draining, transporting to another location or scrap yard. | No | 124.88
564 | Schedule-B Mechanical, Flowline and on plot/Station Construction Services | B2.38.11 | 12"Removal of manual valves including materials handling, Flange Unbolting, depressurizing the system, draining, transporting to another location or scrap yard. | No | 249.75
565 | Schedule-B Mechanical, Flowline and on plot/Station Construction Services | B2.38.12 | 14"Removal of manual valves including materials handling, Flange Unbolting, depressurizing the system, draining, transporting to another location or scrap yard. | No | 247.78
566 | Schedule-B Mechanical, Flowline and on plot/Station Construction Services | B2.38.13 | 16"Removal of manual valves including materials handling, Flange Unbolting, depressurizing the system, draining, transporting to another location or scrap yard. | No | 349.65
567 | Schedule-B Mechanical, Flowline and on plot/Station Construction Services | B2.38.14 | 18"Removal of manual valves including materials handling, Flange Unbolting, depressurizing the system, draining, transporting to another location or scrap yard. | No | 371.67
568 | Schedule-B Mechanical, Flowline and on plot/Station Construction Services | B2.38.15 | 20"Removal of manual valves including materials handling, Flange Unbolting, depressurizing the system, draining, transporting to another location or scrap yard. | No | 485.65
569 | Schedule-B Mechanical, Flowline and on plot/Station Construction Services | B2.39.1 | 1/2" Unbolting of existing flanged connections | No | 4.65
570 | Schedule-B Mechanical, Flowline and on plot/Station Construction Services | B2.39.2 | 3/4" Unbolting of existing flanged connections | No | 4.65
571 | Schedule-B Mechanical, Flowline and on plot/Station Construction Services | B2.39.3 | 1" Unbolting of existing flanged connections | No | 4.65
572 | Schedule-B Mechanical, Flowline and on plot/Station Construction Services | B2.39.4 | 1½" Unbolting of existing flanged connections | No | 4.65
573 | Schedule-B Mechanical, Flowline and on plot/Station Construction Services | B2.39.5 | 2" Unbolting of existing flanged connections | No | 11.61
574 | Schedule-B Mechanical, Flowline and on plot/Station Construction Services | B2.39.6 | 3" Unbolting of existing flanged connections | No | 11.61
575 | Schedule-B Mechanical, Flowline and on plot/Station Construction Services | B2.39.7 | 4" Unbolting of existing flanged connections | No | 16.52
576 | Schedule-B Mechanical, Flowline and on plot/Station Construction Services | B2.39.8 | 6" Unbolting of existing flanged connections | No | 20.65
577 | Schedule-B Mechanical, Flowline and on plot/Station Construction Services | B2.39.9 | 8" Unbolting of existing flanged connections | No | 30.97
578 | Schedule-B Mechanical, Flowline and on plot/Station Construction Services | B2.39.10 | 10" Unbolting of existing flanged connections | No | 41.3
579 | Schedule-B Mechanical, Flowline and on plot/Station Construction Services | B2.39.11 | 12"Unbolting of existing flanged connections | No | 61.95
580 | Schedule-B Mechanical, Flowline and on plot/Station Construction Services | B2.39.12 | 14"Unbolting of existing flanged connections | No | 61.95
581 | Schedule-B Mechanical, Flowline and on plot/Station Construction Services | B2.39.13 | 16"Unbolting of existing flanged connections | No | 103.24
582 | Schedule-B Mechanical, Flowline and on plot/Station Construction Services | B2.39.14 | 18"Unbolting of existing flanged connections | No | 185.84
583 | Schedule-B Mechanical, Flowline and on plot/Station Construction Services | B2.39.15 | 20"Unbolting of existing flanged connections | No | 216.81
584 | Schedule-B Mechanical, Flowline and on plot/Station Construction Services | B2.40.1 | 1/2" Bolting & re-bolting of existing flanges. The below schedule for flanges from 150 to 900 piping class. | No | 5.58
585 | Schedule-B Mechanical, Flowline and on plot/Station Construction Services | B2.40.2 | 3/4" Bolting & re-bolting of existing flanges. The below schedule for flanges from 150 to 900 piping class. | No | 5.58
586 | Schedule-B Mechanical, Flowline and on plot/Station Construction Services | B2.40.3 | 1" Bolting & re-bolting of existing flanges. The below schedule for flanges from 150 to 900 piping class. | No | 5.58
587 | Schedule-B Mechanical, Flowline and on plot/Station Construction Services | B2.40.4 | 1½" Bolting & re-bolting of existing flanges. The below schedule for flanges from 150 to 900 piping class. | No | 5.58
588 | Schedule-B Mechanical, Flowline and on plot/Station Construction Services | B2.40.5 | 2" Bolting & re-bolting of existing flanges. The below schedule for flanges from 150 to 900 piping class. | No | 13.94
589 | Schedule-B Mechanical, Flowline and on plot/Station Construction Services | B2.40.6 | 3" Bolting & re-bolting of existing flanges. The below schedule for flanges from 150 to 900 piping class. | No | 13.94
590 | Schedule-B Mechanical, Flowline and on plot/Station Construction Services | B2.40.7 | 4" Bolting & re-bolting of existing flanges. The below schedule for flanges from 150 to 900 piping class. | No | 24.78
591 | Schedule-B Mechanical, Flowline and on plot/Station Construction Services | B2.40.8 | 6" Bolting & re-bolting of existing flanges. The below schedule for flanges from 150 to 900 piping class. | No | 37.17
592 | Schedule-B Mechanical, Flowline and on plot/Station Construction Services | B2.40.9 | 8" Bolting & re-bolting of existing flanges. The below schedule for flanges from 150 to 900 piping class. | No | 74.33
593 | Schedule-B Mechanical, Flowline and on plot/Station Construction Services | B2.40.10 | 10" Bolting & re-bolting of existing flanges. The below schedule for flanges from 150 to 900 piping class. | No | 74.33
594 | Schedule-B Mechanical, Flowline and on plot/Station Construction Services | B2.40.11 | 12"Bolting & re-bolting of existing flanges. The below schedule for flanges from 150 to 900 piping class. | No | 148.67
595 | Schedule-B Mechanical, Flowline and on plot/Station Construction Services | B2.40.12 | 14"Bolting & re-bolting of existing flanges. The below schedule for flanges from 150 to 900 piping class. | No | 148.67
596 | Schedule-B Mechanical, Flowline and on plot/Station Construction Services | B2.40.13 | 16"Bolting & re-bolting of existing flanges. The below schedule for flanges from 150 to 900 piping class. | No | 185.84
597 | Schedule-B Mechanical, Flowline and on plot/Station Construction Services | B2.40.14 | 18"Bolting & re-bolting of existing flanges. The below schedule for flanges from 150 to 900 piping class. | No | 223
598 | Schedule-B Mechanical, Flowline and on plot/Station Construction Services | B2.40.15 | 20"Bolting & re-bolting of existing flanges. The below schedule for flanges from 150 to 900 piping class. | No | 260.17
599 | Schedule-B Mechanical, Flowline and on plot/Station Construction Services | B2.41.1 | 2" check valve Visual inspection, cleaning and hydro testing for 60 seconds. | No | 111.5
600 | Schedule-B Mechanical, Flowline and on plot/Station Construction Services | B2.41.2 | 4" check valve Visual inspection, cleaning and hydro testing for 60 seconds. | No | 148.67
601 | Schedule-B Mechanical, Flowline and on plot/Station Construction Services | B2.41.3 | 2" ball valve Visual inspection, cleaning and hydro testing for 60 seconds. | No | 111.5
602 | Schedule-B Mechanical, Flowline and on plot/Station Construction Services | B2.41.4 | 4" ball valve Visual inspection, cleaning and hydro test for 60 seconds | No | 148.67
603 | Schedule-B Mechanical, Flowline and on plot/Station Construction Services | B2.41.5 | 8" ball and check valve Visual inspection, cleaning and hydro test for 120 seconds, | No | 312.2
604 | Schedule-C Civil Services | C3.1.1 | Construction of Fence Type-A including structures and foundations. | m | 40.53
605 | Schedule-C Civil Services | C3.1.2 | Construction of Fence Type-B including structures and foundations. | m | 29.57
606 | Schedule-C Civil Services | C3.1.3 | Construction of Fence Type-C including structures and foundations. | m | 19.11
607 | Schedule-C Civil Services | C3.1.4 | Construction of 6m Gate Type-7 including structures | No | 727.05
608 | Schedule-C Civil Services | C3.1.5 | Construction of 1m Gate Type-20 including structures | No | 416.25
609 | Schedule-C Civil Services | C3.1.6 | Construction of 1m Gate Type-18 including structures | No | 416.25
610 | Schedule-C Civil Services | C3.1.7 | Supply and installation green mesh | m2 | 1
611 | Schedule-C Civil Services | C3.1.8 | Fabrication and installation of steel name plate in compliance to ANSI Z535.4 2007 American National Standard for Product Safety signs and labels | m2 | 133.2
612 | Schedule-C Civil Services | C3.1.9 | Removal of fence, gate, fence's foundations and transporting to another location or scrap yard. | m | 9.99
613 | Schedule-C Civil Services | C3.1.10 | Installation only of Fence Type-B including structures and foundations. Fence supply by the COMPANY. | m | 11.89
614 | Schedule-C Civil Services | C3.2.1 | Excavation, backfilling and compaction of trench for 18" Pipe with minimum cross section 150mm gap from each side of pipe OD and up to 1 m depth from top of the pipe, including 150 mm pre sand bedding and 300 mm post sand bedding. | m | 20.26
615 | Schedule-C Civil Services | C3.2.2 | Excavation, backfilling and compaction of trench for 16" Pipe with minimum cross section 150mm gap from each side of pipe OD and up to 1 m depth from top of the pipe, including 150 mm pre sand bedding and 300 mm post sand bedding. | m | 17.67
616 | Schedule-C Civil Services | C3.2.3 | Excavation, backfilling and compaction of trench for 14" Pipe with minimum cross section 150 mm gap from each side of pipe OD up to 1 m depth from top of the pipe, including 150 mm pre sand bedding and 300 mm post sand bedding. | m | 17.1
618 | Schedule-C Civil Services | C3.2.4 | Excavation, backfilling and compaction of trench for 12" Pipe with minimum cross section 150 mm gap from each side of pipe OD up to 1 m depth from top of the pipe, including 150 mm pre sand bedding and 300 mm post sand bedding. | m | 14.39
619 | Schedule-C Civil Services | C3.2.5 | Excavation, backfilling and compaction of trench for 10" Pipe with minimum cross section 150 mm gap from each side of pipe OD up to 1 m depth from top of the pipe, including 150 mm pre sand bedding and 300 mm post sand bedding. | m | 13.07
620 | Schedule-C Civil Services | C3.2.6 | Excavation, backfilling and compaction of trench for 8" Pipe with minimum cross section 150 mm gap from each side of pipe OD up to 1 m depth from top of the pipe, including 150 mm pre sand bedding and 300 mm post sand bedding | m | 11.82
621 | Schedule-C Civil Services | C3.2.7 | Excavation, backfilling and compaction of trench for 6" Pipe with minimum cross section 150 mm gap from each side of pipe OD up to 1 m depth from top of the pipe, including 150 mm pre sand bedding and 300 mm post sand bedding | m | 8.59
622 | Schedule-C Civil Services | C3.2.8 | Excavation, backfilling and compaction of trench for 4" Pipe with minimum cross section 150 mm gap from each side of pipe OD up to 1 m depth from top of the pipe, including 150 mm pre sand bedding and 300 mm post sand bedding. | m | 8.26
623 | Schedule-C Civil Services | C3.2.9 | Excavation, backfilling and compaction of trench for 18" Pipe with minimum cross section 150mm gap from each side of pipe OD and from 1.1 m to 1.5 m depth from top of the pipe.. | m | 30.18
624 | Schedule-C Civil Services | C3.2.10 | Excavation, backfilling and compaction of trench for 16" Pipe with minimum cross section 150mm gap from each side of pipe OD and from 1.1 m to 1.5 m 1.5 m depth from top of the pipe. | m | 29.46
625 | Schedule-C Civil Services | C3.2.11 | Excavation, backfilling and compaction of trench for 14" Pipe with minimum cross section 150 mm gap from each side of pipe OD and from 1.1 m to 1.5 m depth from top of the pipe... | m | 28.74
626 | Schedule-C Civil Services | C3.2.12 | Excavation, backfilling and compaction of trench for 12" Pipe with minimum cross section 150 mm gap from each side of pipe OD and from 1.1 m to 1.5 m depth from top of the pipe.... | m | 23.73
627 | Schedule-C Civil Services | C3.2.13 | Excavation, backfilling and compaction of trench for 10" Pipe with minimum cross section 150 mm gap from each side of pipe OD and from 1.1 m to 1.5 m depth from top of the pipe... | m | 21.76
628 | Schedule-C Civil Services | C3.2.14 | Excavation, backfilling and compaction of trench for 8" Pipe with minimum cross section 150 mm gap from each side of pipe OD and from 1.1 m to 1.5 m depth from top of the pipe.... | m | 19.86
629 | Schedule-C Civil Services | C3.2.15 | Excavation, backfilling and compaction of trench for 6" Pipe with minimum cross section 150 mm gap from each side of pipe OD and from 1.1 m to 1.5 m depth from top of the pipe.... | m | 11.89
630 | Schedule-C Civil Services | C3.2.16 | Excavation, backfilling and compaction of trench for 4" Pipe with minimum cross section 150 mm gap from each side of pipe OD and from 1.1 m to 1.5 m depth from top of the pipe.... | m | 11.56
631 | Schedule-C Civil Services | C3.2.17 | Excavation, backfilling and compaction of Trench of cross section from 300 mm to 600 mm width and 500 mm depth with 150 mm pre sand bedding and 150 mm post sand bedding. For LV or instrument cable. | m | 3.3
632 | Schedule-C Civil Services | C3.2.18 | Mechanical Excavation & backfilling including leveling & Compaction. | m3 | 14.27
633 | Schedule-C Civil Services | C3.2.19 | Hand Excavation & backfilling as per requirements of construction including leveling & Compaction. | m3 | 99.9
634 | Schedule-C Civil Services | C3.2.20 | Backfilling into excavation with suitable excavated materials from COMPANY borrow pits, including leveling & Compaction. | m3 | 6.66
635 | Schedule-C Civil Services | C3.2.21 | Soil grading up to 200 mm | m2 | 0.37
636 | Schedule-C Civil Services | C3.2.22 | Supply, casting, curing and installation at site (excluding excavation and back filling) of Reinforced sulphate resisting concrete 35 N/mm2 with reinforcement steel bars and shuttering as per drawing for Pre cast foundations. | m3 | 191.39
637 | Schedule-C Civil Services | C3.2.23 | Supply, casting, curing and installation at site (excluding excavation and back filling) of Reinforced sulphate resisting concrete 35 N/mm2 including reinforcement steel suppling and fixing and shuttering work in SITU. | m3 | 298.37
638 | Schedule-C Civil Services | C3.2.24 | Supply, casting, curing and installation at site (excluding excavation and back filling) of Reinforced sulphate resisting concrete above 35 N/mm2 up to 45 N/mm2 with reinforcement steel bars | m3 | 209.15
639 | Schedule-C Civil Services | C3.2.25 | Supply, casting, curing and installation at site (excluding excavation and back filling) of Reinforced sulphate resisting concrete above 35 N/mm2 up to 45 N/mm2 with reinforcement steel bars and shuttering... | m3 | 302.81
640 | Schedule-C Civil Services | C3.2.26 | Supply and installation of protective coating Nitocoat for concrete surfaces. | m2 | 5.45
641 | Schedule-C Civil Services | C3.2.27 | Supply and installation of protective coating bitumen for concrete surfaces. | m2 | 2.59
642 | Schedule-C Civil Services | C3.2.28 | Supply and installation of protective coating Glass-mat for concrete surfaces. | m2 | 9.36
643 | Schedule-C Civil Services | C3.2.29 | Blinding Concrete ( PCC) up to 15 N/mm2 | m3 | 127.65
644 | Schedule-C Civil Services | C3.2.30 | Access pit for corrosion monitoring as per standard drawing STD-2-0010-001 | No | 2456.67
645 | Schedule-C Civil Services | C3.2.31 | Supply, Fabrication & installation of Type CR-10 Pipeline crossover as per DAL-2-1035-007 including painting, casting & installation of foundations, | No | 2060.27
646 | Schedule-C Civil Services | C3.2.32 | Supply, Fabrication & installation of Type CR-11 Pipeline crossover as per DAL-2-1035-007 including painting, casting & installation of foundations. . | No | 2150.49
647 | Schedule-C Civil Services | C3.2.33 | Supply, Fabrication & installation of additional Length to Type CR-10 Pipeline crossover as per DAL-2-1035-007 including casting & installation of foundations.. | m | 1768.72
648 | Schedule-C Civil Services | C3.2.34 | Supply, Fabrication & installation additional Length to Type CR-11 Pipeline crossover as per DAL-2-1035-007 including casting & installation of foundations... | m | 1968.35
649 | Schedule-C Civil Services | C3.2.35 | Supply and installation of Stone Gabion as per Drawing STD 2 4018 002 | No | 165.19
650 | Schedule-C Civil Services | C3.2.36 | Construction of wadi crossing protection as per Drawing STD 2 4018 003. In addition to wadi crossing unit rate for headers and flow line. | m | 181.71
651 | Schedule-C Civil Services | C3.2.37 | Construction of Road Barrier Type-A (4 Mtr X 4.5 Mtr) as per attached drawing including foundations | No | 892.35
652 | Schedule-C Civil Services | C3.2.38 | Construction of Road Barrier Type-B (6 Mtr X 4.5 Mtr) as per attached drawing including foundations | No | 935.6
653 | Schedule-C Civil Services | C3.2.39 | Construction of Road Barrier Type-C (8 Mtr X 4.5 Mtr) as per attached drawing including foundations | No | 966.85
654 | Schedule-C Civil Services | C3.2.40 | Supply, fabrication, casting and installation of Road crossing for above ground pipelines as per attached drawing DAL-2-4001-015 | No | 21900.56
655 | Schedule-C Civil Services | C3.2.41 | Supply and installation of concrete cable route marker | No | 5.51
656 | Schedule-C Civil Services | C3.3.1 | SL-1 Supply, fabrication and installation of Sleeper supports (without Guides) | No | 10.94
657 | Schedule-C Civil Services | C3.3.2 | SL-2 Supply, fabrication and installation of Sleeper supports (without Guides) | No | 15.12
658 | Schedule-C Civil Services | C3.3.3 | SL-3 Supply, fabrication and installation of Sleeper supports (without Guides) | No | 16
659 | Schedule-C Civil Services | C3.3.4 | SL-4 Supply, fabrication and installation of Sleeper supports (without Guides) | No | 18.45
660 | Schedule-C Civil Services | C3.3.5 | SL-5 Supply, fabrication and installation of Sleeper supports (without Guides) | No | 20.74
661 | Schedule-C Civil Services | C3.3.6 | SL-6 Supply, fabrication and installation of Sleeper supports (without Guides) | No | 22.8
662 | Schedule-C Civil Services | C3.3.7 | SL-7 Supply, fabrication and installation of Sleeper supports (without Guides) | No | 27.38
663 | Schedule-C Civil Services | C3.3.8 | SL-10 Supply, fabrication and installation of Sleeper supports (without Guides) | No | 121.8
664 | Schedule-C Civil Services | C3.3.9 | SL-16 Supply, fabrication and installation of Sleeper supports (without Guides) | No | 136.9
665 | Schedule-C Civil Services | C3.4.1 | SG-1 Supply, fabrication and installation of Guided supports | No | 12.79
666 | Schedule-C Civil Services | C3.4.2 | SG-2 Supply, fabrication and installation of Guided supports | No | 17.17
667 | Schedule-C Civil Services | C3.4.3 | SG-3 Supply, fabrication and installation of Guided supports | No | 17.85
668 | Schedule-C Civil Services | C3.4.4 | SG-4 Supply, fabrication and installation of Guided supports | No | 20.3
669 | Schedule-C Civil Services | C3.4.5 | SG-5 Supply, fabrication and installation of Guided supports | No | 22.59
670 | Schedule-C Civil Services | C3.4.6 | SG-6 Supply, fabrication and installation of Guided supports | No | 24.85
671 | Schedule-C Civil Services | C3.4.7 | SG-7 Supply, fabrication and installation of Guided supports | No | 29.23
672 | Schedule-C Civil Services | C3.4.8 | SG-10 Supply, fabrication and installation of Guided supports | No | 123.86
673 | Schedule-C Civil Services | C3.4.9 | SG-16 Supply, fabrication and installation of Guided supports | No | 138.96
674 | Schedule-C Civil Services | C3.4.10 | PG-N2 Supply, fabrication and installation of Guided supports | No | 207.81
675 | Schedule-C Civil Services | C3.4.11 | PG-N3 Supply, fabrication and installation of Guided supports | No | 274.51
676 | Schedule-C Civil Services | C3.4.12 | PG-N4 Supply, fabrication and installation of Guided supports | No | 418.94
677 | Schedule-C Civil Services | C3.5.1 | A-1 Supply, fabrication and installation of Anchor supports | No | 97.26
678 | Schedule-C Civil Services | C3.5.2 | A-2 Supply, fabrication and installation of Anchor supports | No | 93.18
679 | Schedule-C Civil Services | C3.5.3 | A-3 Supply, fabrication and installation of Anchor supports | No | 180
680 | Schedule-C Civil Services | C3.5.4 | A-4 Supply, fabrication and installation of Anchor supports | No | 196.13
681 | Schedule-C Civil Services | C3.5.5 | A-6 Supply, fabrication and installation of Anchor supports | No | 194.48
682 | Schedule-C Civil Services | C3.6.1 | PS 101 Supply, fabrication and installation of Pipe supports | No | 43.24
683 | Schedule-C Civil Services | C3.6.2 | PS 102 Supply, fabrication and installation of Pipe supports | No | 43.24
684 | Schedule-C Civil Services | C3.6.3 | PS 103 Supply, fabrication and installation of Pipe supports | No | 38.96
685 | Schedule-C Civil Services | C3.6.4 | PS 104 Supply, fabrication and installation of Pipe supports | No | 43.24
686 | Schedule-C Civil Services | C3.6.5 | PS-N2 Supply, fabrication and installation of Pipe supports | No | 193.91
687 | Schedule-C Civil Services | C3.6.6 | PS-N3 Supply, fabrication and installation of Pipe supports | No | 256.15
688 | Schedule-C Civil Services | C3.6.7 | PS-N4 Supply, fabrication and installation of Pipe supports | No | 389.03
689 | Schedule-C Civil Services | C3.6.8 | PS-L3 Supply, fabrication and installation of Pipe supports | No | 328.88
690 | Schedule-C Civil Services | C3.6.9 | PS-L4 Supply, fabrication and installation of Pipe supports | No | 386.93
691 | Schedule-C Civil Services | C3.6.10 | H-Beam Supply, fabrication and installation of Pipe supports | No | 33.97
692 | Schedule-C Civil Services | C3.6.11 | I-Beam Supply, fabrication and installation of Pipe supports | No | 33.97
693 | Schedule-C Civil Services | C3.6.12 | C-Chancel Supply, fabrication and installation of Pipe supports | No | 32.08
694 | Schedule-C Civil Services | C3.6.13 | TYPE 14 Supply, fabrication and installation of Pipe supports | No | 212.63
695 | Schedule-C Civil Services | C3.6.14 | TYPE 15 Supply, fabrication and installation of Pipe supports | No | 362.89
696 | Schedule-C Civil Services | C3.6.15 | Supply and fabrication of UC 152x152x23 | m | 16.72
697 | Schedule-C Civil Services | C3.6.16 | Supply and fabrication of UC 152x152x30 | m | 21.8
698 | Schedule-C Civil Services | C3.6.17 | Supply and fabrication of UC 152x152x37 | m | 26.89
699 | Schedule-C Civil Services | C3.6.18 | Supply and fabrication of UC 152x152x44 | m | 31.98
700 | Schedule-C Civil Services | C3.6.19 | Supply and fabrication of UC base plate 20THK | m2 | 114.11
701 | Schedule-C Civil Services | C3.6.20 | Supply of M24 TYPE-J10 Foundation anchor bolts | No | 11.01
702 | Schedule-C Civil Services | C3.7.1 | Guide for 4" Line (Supply, fabrication and installation of Pipe Guide ) | No | 2.22
703 | Schedule-C Civil Services | C3.7.2 | Guide for 6" Line (Supply, fabrication and installation of Pipe Guide ) | No | 2.29
704 | Schedule-C Civil Services | C3.7.3 | Guide for 8" Line (Supply, fabrication and installation of Pipe Guide ) | No | 3.93
705 | Schedule-C Civil Services | C3.7.4 | Guide for 10" Line (Supply, fabrication and installation of Pipe Guide ) | No | 4.24
706 | Schedule-C Civil Services | C3.7.5 | Guide for 12" Line (Supply, fabrication and installation of Pipe Guide ) | No | 3.99
707 | Schedule-C Civil Services | C3.7.6 | Guide for 16" Line (Supply, fabrication and installation of Pipe Guide ) | No | 4.59
708 | Schedule-C Civil Services | C3.8.1 | F-1 (Supply, fabrication and installation of Foundation supports ) | No | 349.6
709 | Schedule-C Civil Services | C3.8.2 | F-2 (Supply, fabrication and installation of Foundation supports ) | No | 35.76
710 | Schedule-C Civil Services | C3.8.3 | F-3 (3 Nos Foundations and steel supports) | No | 519.24
711 | Schedule-C Civil Services | C3.8.4 | MSV foundations as per DWG# VAIL-S14-215-C-001 [Supplied by Vanguard] | No | 1170.81
712 | Schedule-C Civil Services | C3.8.5 | MSV foundations as per DWG# STD-2-4045-003-E1804-2 [Supplied by BOGS] | No | 2716.44
713 | Schedule-C Civil Services | C3.9.1 | PA-N3 (Supply, fabrication and installation of Foundation supports ) | No | 547.13
714 | Schedule-C Civil Services | C3.9.2 | PA-N4 (Supply, fabrication and installation of Foundation supports ) | No | 694.71
715 | Schedule-C Civil Services | C3.9.3 | PA-10 (Supply, fabrication and installation of Foundation supports ) | No | 514.4
716 | Schedule-C Civil Services | C3.10.1 | SL-1 (Installation only of Sleeper, Guides, Anchor and Pipe Supports supplied by Company) | No | 2.4
717 | Schedule-C Civil Services | C3.10.2 | SL-2 (Installation only of Sleeper, Guides, Anchor and Pipe Supports supplied by Company) | No | 3.33
718 | Schedule-C Civil Services | C3.10.3 | SL-3 (Installation only of Sleeper, Guides, Anchor and Pipe Supports supplied by Company) | No | 3.43
719 | Schedule-C Civil Services | C3.10.4 | SL-4 (Installation only of Sleeper, Guides, Anchor and Pipe Supports supplied by Company) | No | 4
720 | Schedule-C Civil Services | C3.10.5 | SL-5 (Installation only of Sleeper, Guides, Anchor and Pipe Supports supplied by Company) | No | 4.36
721 | Schedule-C Civil Services | C3.10.6 | SL-6 (Installation only of Sleeper, Guides, Anchor and Pipe Supports supplied by Company) | No | 5.33
722 | Schedule-C Civil Services | C3.10.7 | SL-7 (Installation only of Sleeper, Guides, Anchor and Pipe Supports supplied by Company) | No | 7.5
723 | Schedule-C Civil Services | C3.10.8 | SL-10 (Installation only of Sleeper, Guides, Anchor and Pipe Supports supplied by Company) | No | 26.64
724 | Schedule-C Civil Services | C3.10.9 | SL-16 (Installation only of Sleeper, Guides, Anchor and Pipe Supports supplied by Company) | No | 26.64
725 | Schedule-C Civil Services | C3.10.10 | SG-1 (Installation only of Sleeper, Guides, Anchor and Pipe Supports supplied by Company) | No | 2.4
726 | Schedule-C Civil Services | C3.10.11 | SG-2 (Installation only of Sleeper, Guides, Anchor and Pipe Supports supplied by Company) | No | 3.33
727 | Schedule-C Civil Services | C3.10.12 | SG-3 (Installation only of Sleeper, Guides, Anchor and Pipe Supports supplied by Company) | No | 3.43
728 | Schedule-C Civil Services | C3.10.13 | SG-4 (Installation only of Sleeper, Guides, Anchor and Pipe Supports supplied by Company) | No | 4
729 | Schedule-C Civil Services | C3.10.14 | SG-5 (Installation only of Sleeper, Guides, Anchor and Pipe Supports supplied by Company) | No | 4.36
730 | Schedule-C Civil Services | C3.10.15 | SG-6 (Installation only of Sleeper, Guides, Anchor and Pipe Supports supplied by Company) | No | 5.33
731 | Schedule-C Civil Services | C3.10.16 | SG-7 (Installation only of Sleeper, Guides, Anchor and Pipe Supports supplied by Company) | No | 7.5
732 | Schedule-C Civil Services | C3.10.17 | SG-10 (Installation only of Sleeper, Guides, Anchor and Pipe Supports supplied by Company) | No | 26.64
733 | Schedule-C Civil Services | C3.10.18 | SG-16 (Installation only of Sleeper, Guides, Anchor and Pipe Supports supplied by Company) | No | 26.64
734 | Schedule-C Civil Services | C3.10.19 | A-1 (Installation only of Sleeper, Guides, Anchor and Pipe Supports supplied by Company) | No | 19.15
735 | Schedule-C Civil Services | C3.10.20 | A-2 (Installation only of Sleeper, Guides, Anchor and Pipe Supports supplied by Company) | No | 18.65
736 | Schedule-C Civil Services | C3.10.21 | A-3 (Installation only of Sleeper, Guides, Anchor and Pipe Supports supplied by Company) | No | 48.96
737 | Schedule-C Civil Services | C3.10.22 | A-4 (Installation only of Sleeper, Guides, Anchor and Pipe Supports supplied by Company) | No | 54.35
738 | Schedule-C Civil Services | C3.10.23 | A-6 (Installation only of Sleeper, Guides, Anchor and Pipe Supports supplied by Company) | No | 48.96
739 | Schedule-C Civil Services | C3.10.24 | PS 101 (Installation only of Sleeper, Guides, Anchor and Pipe Supports supplied by Company) | No | 9.13
740 | Schedule-C Civil Services | C3.10.25 | PS 102 (Installation only of Sleeper, Guides, Anchor and Pipe Supports supplied by Company) | No | 9.13
741 | Schedule-C Civil Services | C3.10.26 | PS 103 (Installation only of Sleeper, Guides, Anchor and Pipe Supports supplied by Company) | No | 8.22
742 | Schedule-C Civil Services | C3.10.27 | PS 104 (Installation only of Sleeper, Guides, Anchor and Pipe Supports supplied by Company) | No | 9.13
743 | Schedule-C Civil Services | C3.10.28 | F-1 (Installation only of Sleeper, Guides, Anchor and Pipe Supports supplied by Company) | No | 68.03
744 | Schedule-C Civil Services | C3.10.29 | F-2 (Installation only of Sleeper, Guides, Anchor and Pipe Supports supplied by Company) | No | 6.78
745 | Schedule-C Civil Services | C3.10.30 | F-3 (3 Nos Foundations and steel supports) (Installation only of Sleeper, Guides, Anchor and Pipe Supports supplied by Company) | No | 96.62
746 | Schedule-C Civil Services | C3.10.31 | N3 (Installation only of Sleeper, Guides, Anchor and Pipe Supports supplied by Company) | No | 19.54
747 | Schedule-C Civil Services | C3.10.32 | N4 (Installation only of Sleeper, Guides, Anchor and Pipe Supports supplied by Company) | No | 24.91
748 | Schedule-C Civil Services | C3.10.33 | PA-10 (Installation only of Sleeper, Guides, Anchor and Pipe Supports supplied by Company) | No | 26.93
749 | Schedule-C Civil Services | C3.11.1 | SL-1 Removal of Sleeper supports (Demolition Civil Services) | No | 2.18
750 | Schedule-C Civil Services | C3.11.2 | SL-2 Removal of Sleeper supports (Demolition Civil Services) | No | 3.03
751 | Schedule-C Civil Services | C3.11.3 | SL-3 Removal of Sleeper supports (Demolition Civil Services) | No | 3.12
752 | Schedule-C Civil Services | C3.11.4 | SL-4 Removal of Sleeper supports (Demolition Civil Services) | No | 3.64
753 | Schedule-C Civil Services | C3.11.5 | SL-5 Removal of Sleeper supports (Demolition Civil Services) | No | 3.97
754 | Schedule-C Civil Services | C3.11.6 | SL-6 Removal of Sleeper supports (Demolition Civil Services) | No | 4.84
755 | Schedule-C Civil Services | C3.11.7 | SL-7 Removal of Sleeper supports (Demolition Civil Services) | No | 6.82
756 | Schedule-C Civil Services | C3.11.8 | SL-10 Removal of Sleeper supports (Demolition Civil Services) | No | 24.22
757 | Schedule-C Civil Services | C3.11.9 | SL-16 Removal of Sleeper supports (Demolition Civil Services) | No | 24.22
758 | Schedule-C Civil Services | C3.12.1 | A-1 Removal of Anchor supports (Demolition Civil Services) | No | 17.23
759 | Schedule-C Civil Services | C3.12.2 | A-2 Removal of Anchor supports (Demolition Civil Services) | No | 15.53
760 | Schedule-C Civil Services | C3.12.3 | A-3 Removal of Anchor supports (Demolition Civil Services) | No | 44.07
761 | Schedule-C Civil Services | C3.12.4 | A-4 Removal of Anchor supports (Demolition Civil Services) | No | 48.92
762 | Schedule-C Civil Services | C3.12.5 | A-6 Removal of Anchor supports (Demolition Civil Services) | No | 44.07
763 | Schedule-C Civil Services | C3.13.1 | PS 101 Removal of Pipe supports (Demolition Civil Services) | No | 8.22
764 | Schedule-C Civil Services | C3.13.2 | PS 102 Removal of Pipe supports (Demolition Civil Services) | No | 7.4
765 | Schedule-C Civil Services | C3.13.3 | PS 103 Removal of Pipe supports (Demolition Civil Services) | No | 7.4
766 | Schedule-C Civil Services | C3.13.4 | PS 104 Removal of Pipe supports (Demolition Civil Services) | No | 8
767 | Schedule-C Civil Services | C3.14.1 | F-1 Removal of Foundation supports (Demolition Civil Services) | No | 61.23
768 | Schedule-C Civil Services | C3.14.2 | F-2 Removal of Foundation supports (Demolition Civil Services) | No | 5.64
769 | Schedule-C Civil Services | C3.14.3 | F-3 (3 Nos Foundations and steel supports) Removal of Foundation supports (Demolition Civil Services) | No | 50.99
770 | Schedule-C Civil Services | C3.15.1 | N3 Removal of Foundation supports (Demolition Civil Services) | No | 17.59
771 | Schedule-C Civil Services | C3.15.2 | N4 Removal of Foundation supports (Demolition Civil Services) | No | 22.42
772 | Schedule-C Civil Services | C3.15.3 | PA-10 Removal of Foundation supports (Demolition Civil Services) | No | 24.24
773 | Schedule-C Civil Services | C3.16.1 | Excavation, casting and installation of C456/C640 basement foundation accordance with the standard drawings Reference drawing STD-2-3036-001/002 | No | 1650.47
774 | Schedule-C Civil Services | C3.16.2 | Excavation, casting and installation of YUMEN basement foundation accordance with the standard drawings AHPS-DAL-062-0016 | No | 1824.85
775 | Schedule-C Civil Services | C3.16.3 | Excavation, casting and installation of C912 basement foundation accordance with the standard drawings | No | 1600.91
776 | Schedule-C Civil Services | C3.16.4 | Precast beam pump foundation, transportation to well location & installation & alignment for beam pump size C640D-256-200 as per DWG No.STD-2-3037-001/002/003/004/005 | No | 1366.24
777 | Schedule-C Civil Services | C3.16.5 | Precast beam pump foundation, transportation to well location & installation & alignment for beam pump size C912D-365-168 as per DWG. | No | 1302.84
778 | Schedule-C Civil Services | C3.16.6 | Shifting installed beam pump foundation from existing well to new well location including removal, re-installation, and alignment for any beam pump size. | No | 437.91
779 | Schedule-C Civil Services | C3.16.7 | Precast beam pump foundation, transportation to well location & installation & alignment for beam pump size C456D-213-200 as per DWG No.STD-2-3035-001/002/003/004/005 | No | 1313.19
780 | Schedule-C Civil Services | C3.17.1 | Construction of Right of Way (ROW) 6 Mtr width with 150mm backfilling materials from approved borrow pit. Including grading or removal of top layer, leveling, watering and compaction. | m | 2.9
781 | Schedule-C Civil Services | C3.17.2 | Repair of Right of Way (ROW) 6 Mtr width | m | 1.22
782 | Schedule-C Civil Services | C3.18.1 | Supply, install, Supervision, Testing & Commissioning of CP system (1 Anode, 1 Test Post and bin brazing if required.) including all cables & watering system and all completing accessories.. | No | 869.93
783 | Schedule-C Civil Services | C3.18.2 | Supply,install,Supervision,Testing & Commissioning of additional Anode including cabling work and all related accessories. With commissioning report,drawings and completion certificate. Additional to item No.3.18.1 (UOM Per Anode) | Each | 297.16
784 | Schedule-C Civil Services | C3.18.3 | Supply,install,Supervision,Testing & Commissioning of additional Test Post including cables and all related accessories. With commissioning report,drawings and completion certificate. Additional to item No.3.18.1(UOM Per Test Post) | Each | 515.05
785 | Schedule-C Civil Services | C3.18.4 | Inspection of existing CP system per road crossing including inspection report and recommendation. ( UOM Per Crossing ) | Each | 331.75
786 | Schedule-C Civil Services | C3.18.5 | Replacement of existing anode ( UOM Per Anode ) | Each | 147.12
787 | Schedule-C Civil Services | C3.18.6 | Attending Site Survey to pipe lines crossing to identify CP scope including soil inspection and survey report( UOM Per Crossing ). | Each | 348.27
788 | Schedule-C Civil Services | C3.18.7 | Detailed Design for CP system ( UOM Per Crossing ) | Each | 194.1
789 | Schedule-C Civil Services | C3.18.8 | Mobilization / Demobilization of Installation Crew( UOM Per Visit ) | Each | 330.38
790 | Schedule-C Civil Services | C3.18.9 | Mobilization / Demobilization charges of Survey Crew( UOM Per Visit ) | Each | 330.38
791 | Schedule-C Civil Services | C3.19.1 | Construction of 95% compacted Pig Trap pad including grading, leveling, backfilling, compaction and construction of 7 meters access road with 9 meters width.. | LS | 3663.35
792 | Schedule-C Civil Services | C3.19.2 | Construction of 95% compacted pad area including grading, leveling, backfilling, and compaction. Fence, Gates and electrical services are excluded and to be charged separately from the relevant schedules if required. | m3 | 3.8
793 | Schedule-C Civil Services | C3.19.3 | Construction of 95% compacted 25MX80M Manifold pad with 1 m elevation from ground level including grading, leveling, backfilling, compacting, and access road as per Drawing. . | LS | 6105.58
794 | Schedule-C Civil Services | C3.19.4 | Construction of 95% compacted 25MX80M Manifold pad with 500 mm elevation from ground level including grading, leveling, backfilling, compacting, and construction of 7 meters access road with 9 meters width . | LS | 4075.67
795 | Schedule-D Instrument Services | D4.1.1 | Procurement and Supply of 2x2x1.5 MM cable PEI/MS/SWA/FRRTS the cable. | m | 2.06
796 | Schedule-D Instrument Services | D4.1.2 | Lay 2x2x1.0 MM to 2x2x1.5 MM instrument cable in opened trench or to any background including cable termination and installation of cable protection(Trench excavation and backfilling to be claimed separately) | m | 1.98
797 | Schedule-D Instrument Services | D4.1.3 | Supply 2x2x1.5 MM or 2x2x1.13 MM cable PEI/MS/SWA/FRRTS cable termination | No | 22.03
798 | Schedule-D Instrument Services | D4.1.4 | Lay any other instrument cable in opened trench or to any background including cable termination and installation of cable protection(Trench excavation and backfilling to be claimed separately) | m | 1.98
799 | Schedule-D Instrument Services | D4.2.1 | Remove instrument cable from trench or any background (Trench or background, if applicable measured separately) | m | 1
800 | Schedule-D Instrument Services | D4.2.2 | Retrieve instrument cable from 500 mm depth cable trench including trench excavation and back filling. | m | 8.42
801 | Schedule-D Instrument Services | D4.3.1 | Instrument junction box: Install to background including bolting up or fitting by other means. | No | 18
802 | Schedule-D Instrument Services | D4.3.2 | Magnetic flow meter: Install to background including, bolting up or fitting by other means. | No | 39.96
803 | Schedule-D Instrument Services | D4.3.3 | Installation of Turbine flow meter without cabling work. | No | 39.65
804 | Schedule-D Instrument Services | D4.3.4 | DP Cell type flow transmitter: Install to background including bolting up or fitting by other means. | No | 108
805 | Schedule-D Instrument Services | D4.3.5 | DP Cell type pressure transmitter: Install to background including bolting up or fitting by other means. | No | 54
806 | Schedule-D Instrument Services | D4.3.6 | DP Cell type level transmitter: Install to background including bolting up or fitting by other means. | No | 54
807 | Schedule-D Instrument Services | D4.3.7 | Level indicator, float operated: Install to background including bolting up or fitting by other means. | No | 54
808 | Schedule-D Instrument Services | D4.3.8 | Level switch: Install to background including bolting up or fitting by other means | No | 36
809 | Schedule-D Instrument Services | D4.3.9 | Pressure gauge: Install to background including calibration, bolting up or fitting by other means. | No | 39.96
810 | Schedule-D Instrument Services | D4.3.10 | Differential pressure gauge: Install to background including bolting up or fitting by other means. | No | 36
811 | Schedule-D Instrument Services | D4.3.11 | Pressure switch: Install to background including bolting up or fitting by other means. | No | 39.96
812 | Schedule-D Instrument Services | D4.3.12 | Temperature gauge: Install to background including bolting up or fitting by other means. | No | 27
813 | Schedule-D Instrument Services | D4.3.13 | Temperature transmitter: Install to background including bolting up or fitting by other means. | No | 36
814 | Schedule-D Instrument Services | D4.3.14 | Thermocouple or RTD probe: Install to background including bolting up or fitting by other means. | No | 36
815 | Schedule-D Instrument Services | D4.3.15 | Temperature switch: Install to background including bolting up or fitting by other means. | No | 36
816 | Schedule-D Instrument Services | D4.3.16 | Temperature indicator controller: Install to background including bolting up or fitting by other means. | No | 36
817 | Schedule-D Instrument Services | D4.3.17 | Heat / UV / infra red / gas / smoke detector: Install to background including calibration, bolting up or fitting by other means. | No | 90
818 | Schedule-D Instrument Services | D4.3.18 | DP Cell type flow transmitter: Remove and set aside and transport to Company store, Contractors yard or scrap dump | No | 72
819 | Schedule-D Instrument Services | D4.3.19 | DP Cell type pressure transmitter: Remove and set aside and transport to Company store, Contractors yard or scrap dump | No | 72
820 | Schedule-D Instrument Services | D4.3.20 | DP Cell type level transmitter: Remove and set aside and transport to Company store, Contractors yard or scrap dump | No | 72
821 | Schedule-D Instrument Services | D4.3.21 | Level indicator, float operated: Remove and set aside and transport to Company store, Contractors yard or scrap dump | No | 54
822 | Schedule-D Instrument Services | D4.3.22 | Level switch: Remove and set aside and transport to Company store, Contractors yard or scrap dump | No | 54
823 | Schedule-D Instrument Services | D4.3.23 | Pressure gauge: Remove and set aside and transport to Company store, Contractors yard or scrap dump | No | 29.97
824 | Schedule-D Instrument Services | D4.3.24 | Differential pressure gauge: Remove and set aside and transport to Company store, Contractors yard or scrap dump | No | 36
825 | Schedule-D Instrument Services | D4.3.25 | Pressure switch: Remove and set aside and transport to Company store, Contractors yard or scrap dump | No | 39.96
826 | Schedule-D Instrument Services | D4.3.26 | Instrument junction box: Remove and set aside and transport to Company store, Contractors yard or scrap dump | No | 36
827 | Schedule-D Instrument Services | D4.3.27 | Magnetic flow meter: Remove and set aside and transport to Company store, Contractors yard or scrap dump | No | 199.8
828 | Schedule-D Instrument Services | D4.3.28 | Turbine flow meter: Remove and set aside and transport to Company store, Contractors yard or scrap dump | No | 198.23
829 | Schedule-D Instrument Services | D4.3.29 | I/P transducer unit: Remove and set aside and transport to Company store, Contractors yard or scrap dump | No | 36
830 | Schedule-D Instrument Services | D4.3.30 | Temperature gauge: Remove and set aside and transport to Company store, Contractors yard | No | 36
831 | Schedule-D Instrument Services | D4.3.31 | Temperature transmitter: Remove and set aside and transport to Company store, Contractors yard or scrap dump | No | 36
832 | Schedule-D Instrument Services | D4.3.32 | Thermocouple or RTD probe: Remove and set aside and transport to Company store, Contractors yard or scrap dump | No | 36
833 | Schedule-D Instrument Services | D4.3.33 | Temperature switch: Remove and set aside and transport to Company store, Contractors yard or scrap dump | No | 36
834 | Schedule-D Instrument Services | D4.3.34 | Temperature indicator controller: Remove and set aside and transport to Company store, Contractors yard or scrap dump | No | 36
835 | Schedule-D Instrument Services | D4.3.35 | Heat / UV / infra red / gas / smoke detector: Remove and set aside and transport to Company store, Contractors yard or scrap dump | No | 36
836 | Schedule-D Instrument Services | D4.3.36 | Air filter regulator :Install to background including calibration, bolting up or fitting by other means | No | 90
837 | Schedule-D Instrument Services | D4.3.37 | Thermowell with cover flange: Install to background including calibration, bolting up or fitting by other means | No | 90
838 | Schedule-D Instrument Services | D4.3.38 | Fusible plug: Install to background including calibration, bolting up or fitting by other means | No | 90
839 | Schedule-D Instrument Services | D4.3.39 | Break glass unit: Install to background including calibration, bolting up or fitting by other means | No | 36
840 | Schedule-D Instrument Services | D4.3.40 | Fire siren: Install to background including calibration, bolting up or fitting | No | 90
841 | Schedule-D Instrument Services | D4.3.41 | Push button field mounted: Install to background including calibration, bolting up or fitting | No | 36
842 | Schedule-D Instrument Services | D4.3.42 | Installation of flanged stringer from 2" to 6'' flange size and #150 to #900 rating. | No | 39.65
843 | Schedule-D Instrument Services | D4.3.43 | Installation of flanged stringer from 8" to 16'' flange size and #150 to #900 rating. | No | 59.47
844 | Schedule-D Instrument Services | D4.3.44 | Replacement of flanged stringer from 2" to 6'' flange size and #150 to #900 rating. | No | 79.29
845 | Schedule-D Instrument Services | D4.3.45 | Replacement of flanged stringer from 8" to 16'' flange size and #150 to #900 rating. | No | 118.94
846 | Schedule-D Instrument Services | D4.4.1 | Installation of SCADA Panel including excavation, foundation casting, installation, installation of steel support and panel. | No | 219.9
847 | Schedule-E Electrical Services | E5.1.1 | Procurement and Supply of cable | m | 1.67
848 | Schedule-E Electrical Services | E5.1.2 | Lay cable in trench or to any background. | m | 0.99
849 | Schedule-E Electrical Services | E5.1.3 | Lay cable in trench or to any background including trench excavation and backfilling and installation of cable tiles and router marker. | m | 8.25
850 | Schedule-E Electrical Services | E5.1.4 | Supply cable gland/lug or crimp termination | No | 12
851 | Schedule-E Electrical Services | E5.1.5 | Make cable lug or crimp termination & commissioning. | No | 39.96
852 | Schedule-E Electrical Services | E5.2.1 | Procurement and Supply of cable | m | 2.06
853 | Schedule-E Electrical Services | E5.2.2 | Lay cable in trench or to any background. | m | 0.99
854 | Schedule-E Electrical Services | E5.2.3 | Lay cable in trench including trench excavation and backfilling and installation of cable tiles and router marker. | m | 8.18
855 | Schedule-E Electrical Services | E5.2.4 | Supply cable gland/lug or crimp termination | No | 23.13
856 | Schedule-E Electrical Services | E5.2.5 | Make cable lug or crimp termination & commissioning. | No | 39.65
857 | Schedule-E Electrical Services | E5.3.1 | Procurement and Supply of cable | m | 2.77
858 | Schedule-E Electrical Services | E5.3.2 | Lay cable in trench or to any background. | m | 1.09
859 | Schedule-E Electrical Services | E5.3.3 | Lay cable in trench including trench excavation and backfilling and installation of cable tiles and router marker. | m | 8.28
860 | Schedule-E Electrical Services | E5.3.4 | Supply cable gland/lug or crimp termination | No | 24.23
861 | Schedule-E Electrical Services | E5.3.5 | Make cable lug or crimp termination & commissioning. | No | 39.65
862 | Schedule-E Electrical Services | E5.4.1 | Remove electrical cable from trench (500 mm depth) or any background (Trench or background, if applicable measured separately) | m | 0.99
863 | Schedule-E Electrical Services | E5.4.2 | Retrieve electrical cable from 500 mm depth trench including trench excavation and back filling. | m | 5.95
864 | Schedule-E Electrical Services | E5.5.1 | Installation of Beam Pump Panel including excavation, foundation casting, installation, installation of steel support and panel. | No | 251.69
865 | Schedule-E Electrical Services | E5.5.2 | Replacement of Beam Pump Panel including, dismantle, unbolting existing panel, installation new panel including excavation, foundation casting, installation, cables termination, installation of steel support and panel. | No | 348.81
866 | Schedule-E Electrical Services | E5.5.3 | Installation of BP well hook up cables (power, instruments and earthing cables) including all required civil and cables termination activities. | No | 479.08
867 | Schedule-E Electrical Services | E5.5.4 | Installation of ESP well hook up cables (power, instruments and earthing cables) including all required civil and cables termination activities. | No | 479.08
868 | Schedule-F Materials and Third Party Services | F6.1.1 | Uplift for material procurement on a reimbursable basis not exceeding RO 1,000(Cost +15%) | No | 1
869 | Schedule-F Materials and Third Party Services | F6.1.2 | Uplift for material procurement on a reimbursable basis over RO 1,000 not exceeding RO 5,000.(Cost +10%) | No | 1
870 | Schedule-F Materials and Third Party Services | F6.1.3 | Uplift for material procurement on a reimbursable basis over RO 5,000 not exceeding RO 10,000.(Cost +7.5%) | No | 1
871 | Schedule-F Materials and Third Party Services | F6.1.4 | Uplift for material procurement on a reimbursable basis over RO 10,000.(Cost +5%) | No | 1
872 | Schedule-F Materials and Third Party Services | F6.1.5 | Uplift for third party services not exceeding RO 1,000.(Cost +15%) | No | 1
873 | Schedule-F Materials and Third Party Services | F6.1.6 | Uplift for third party services over RO 1,000 not exceeding RO 5,000.(Cost +10%) | No | 1
874 | Schedule-F Materials and Third Party Services | F6.1.7 | Uplift for third party services over RO 5,000 not exceeding RO 10,000.(Cost +7.5%) | No | 1
875 | Schedule-F Materials and Third Party Services | F6.1.8 | Uplift for third party services from over RO 10,000.(Cost +5%) | No | 1
876 | Schedule-G Crew supply | G7.1.1 | Welding Crew | Day | 309.73
877 | Schedule-G Crew supply | G7.1.2 | Civil Crew | Day | 247.78
878 | Schedule-G Crew supply | G7.1.3 | Mechanical Operation support Crew | Day | 247.78
879 | Schedule-G Crew supply | G7.1.4 | Full equipped PE Lining Crew for Fusion and pulling. | Day | 495.56
880 | Schedule-G Crew supply | G7.1.5 | Fabrication Crew | Day | 247.78
881 | Schedule-G Crew supply | G7.1.6 | Hydro-testing Crew | Day | 247.78
882 | Schedule-G Crew supply | G7.1.1 | Welding Crew | Hr | 51.62
883 | Schedule-G Crew supply | G7.1.2 | Civil Crew | Hr | 41.3
884 | Schedule-G Crew supply | G7.1.3 | Mechanical Operation support Crew | Hr | 41.3
885 | Schedule-G Crew supply | G7.1.4 | Full equipped PE Lining Crew for Fusion and pulling. | Hr | 82.59
886 | Schedule-G Crew supply | G7.1.5 | Fabrication Crew | Hr | 41.3
887 | Schedule-G Crew supply | G7.1.6 | Hydro-testing Crew | Hr | 41.3
888 | Schedule-H Construction Equipment (Day work Rate) | H8.1.1 | 3 ton Truck Double Cab with Hiab | Day | 38.46
889 | Schedule-H Construction Equipment (Day work Rate) | H8.1.2 | 3 ton Truck Single Cab with Hiab | Day | 42.51
890 | Schedule-H Construction Equipment (Day work Rate) | H8.1.3 | 10 Ton Truck with Hiab | Day | 131.52
891 | Schedule-H Construction Equipment (Day work Rate) | H8.1.4 | Double Cab Pick up 4x4 | Day | 32.39
892 | Schedule-H Construction Equipment (Day work Rate) | H8.1.5 | Single Cab Pick up 4x4 | Day | 47.82
893 | Schedule-H Construction Equipment (Day work Rate) | H8.1.6 | Station Wagon 4x4 | Day | 63.77
894 | Schedule-H Construction Equipment (Day work Rate) | H8.1.7 | Bus 52 Seater | Day | 96.36
895 | Schedule-H Construction Equipment (Day work Rate) | H8.1.8 | Mini Bus 25 Seater | Day | 87.34
896 | Schedule-H Construction Equipment (Day work Rate) | H8.1.9 | Mini Bus 14 Seater | Day | 72.87
897 | Schedule-H Construction Equipment (Day work Rate) | H8.1.10 | 1000 Gallon Drinking Water Tanker | Day | 80
898 | Schedule-H Construction Equipment (Day work Rate) | H8.1.11 | 5000 Gallon Drinking Water Tanker | Day | 120
899 | Schedule-H Construction Equipment (Day work Rate) | H8.1.12 | 8000 Gallon Drinking Water Tanker | Day | 187
900 | Schedule-H Construction Equipment (Day work Rate) | H8.1.13 | 1000 Gallon Brakish Water Tanker | Day | 80
901 | Schedule-H Construction Equipment (Day work Rate) | H8.1.14 | 5000 Gallon Brakish Water Tanker | Day | 120
902 | Schedule-H Construction Equipment (Day work Rate) | H8.1.15 | 8000 Gallon Drinking water tank | Day | 180
903 | Schedule-H Construction Equipment (Day work Rate) | H8.1.16 | Oil Vaccum Tanker 4500/5000 Gallon | Day | 239.12
904 | Schedule-H Construction Equipment (Day work Rate) | H8.1.17 | 25/30/35 Ton Crane fully Hydraulic Truck Mounted | Day | 223.18
905 | Schedule-H Construction Equipment (Day work Rate) | H8.1.18 | 50 Ton Crane fully Hydraulic Truck Mounted | Day | 350
906 | Schedule-H Construction Equipment (Day work Rate) | H8.1.19 | 80 Ton Crane fully Hydraulic Truck Mounted | Day | 2280.47
907 | Schedule-H Construction Equipment (Day work Rate) | H8.1.20 | JCB 3CX | Day | 76.9
908 | Schedule-H Construction Equipment (Day work Rate) | H8.1.21 | JCB 4CX | Day | 84.59
909 | Schedule-H Construction Equipment (Day work Rate) | H8.1.22 | Excavator Machine with Rock Breaker | Day | 186.3
910 | Schedule-H Construction Equipment (Day work Rate) | H8.1.23 | Rock Breaker | Day | 25
911 | Schedule-H Construction Equipment (Day work Rate) | H8.1.24 | Pipe Layer Cat 561 or Similar | Day | 200
912 | Schedule-H Construction Equipment (Day work Rate) | H8.1.25 | Forklift 5/7 Ton | Day | 80
913 | Schedule-H Construction Equipment (Day work Rate) | H8.1.26 | Shovel 966/850 or Similar | Day | 144.87
914 | Schedule-H Construction Equipment (Day work Rate) | H8.1.27 | Road Roller 10 Ton | Day | 85.22
915 | Schedule-H Construction Equipment (Day work Rate) | H8.1.28 | Grader CAT-12G or Similar | Day | 167.21
916 | Schedule-H Construction Equipment (Day work Rate) | H8.1.29 | Dozer D8/D9 | Day | 200
917 | Schedule-H Construction Equipment (Day work Rate) | H8.1.30 | Tipper Truck 18m3 | Day | 115
918 | Schedule-H Construction Equipment (Day work Rate) | H8.1.31 | Flat Bed Trailer 40 Ft. with Prime Mover | Day | 180
919 | Schedule-H Construction Equipment (Day work Rate) | H8.1.32 | Flat Bed Trailer 60 Ft. with Prime Mover | Day | 200
920 | Schedule-H Construction Equipment (Day work Rate) | H8.1.33 | Low Bed Trailer 60 Ton with Prime Mover | Day | 244.94
921 | Schedule-H Construction Equipment (Day work Rate) | H8.1.34 | Low Bed Trailer 100 Ton with Prime Mover | Day | 318.83
922 | Schedule-H Construction Equipment (Day work Rate) | H8.1.35 | Diesel Generator Set 3.5 kva | Day | 12.65
923 | Schedule-H Construction Equipment (Day work Rate) | H8.1.36 | Diesel Welding Machines 400 / 500 AMPS | Day | 16
924 | Schedule-H Construction Equipment (Day work Rate) | H8.1.37 | Tig Welding Set | Day | 15.39
925 | Schedule-H Construction Equipment (Day work Rate) | H8.1.38 | External Pipe Alignment Clamps: 4",6",8",10", 12". | Day | 31.63
926 | Schedule-H Construction Equipment (Day work Rate) | H8.1.39 | Internal Pipe Alignment Clamps: 4", 6", 8", 10", 12". | Day | 31.63
927 | Schedule-H Construction Equipment (Day work Rate) | H8.1.40 | Air Compressor 360 / 400 cfm | Day | 50
928 | Schedule-H Construction Equipment (Day work Rate) | H8.1.41 | Hydrotest Pump | Day | 53.14
929 | Schedule-H Construction Equipment (Day work Rate) | H8.1.42 | Hydrotest Hand Pump | Day | 6.33
930 | Schedule-H Construction Equipment (Day work Rate) | H8.1.43 | Water Filling Pump | Day | 72.98
931 | Schedule-H Construction Equipment (Day work Rate) | H8.1.44 | Pipe Cold Cutter - 4"-6", 8"-10", 12"-16" | Day | 12
932 | Schedule-H Construction Equipment (Day work Rate) | H8.1.45 | Air Drying Unit | Day | 189.78
933 | Schedule-H Construction Equipment (Day work Rate) | H8.1.46 | Holiday Test Detector | Day | 12.25
934 | Schedule-H Construction Equipment (Day work Rate) | H8.1.47 | X-Ray Crawler | Day | 145.5
935 | Schedule-H Construction Equipment (Day work Rate) | H8.1.48 | External X-Ray Unit | Day | 177.13
936 | Schedule-H Construction Equipment (Day work Rate) | H8.1.49 | UT/MPI/LPT Set | Day | 72.98
937 | Schedule-H Construction Equipment (Day work Rate) | H8.1.50 | Dark Room Facility | Day | 82.49
938 | Schedule-H Construction Equipment (Day work Rate) | H8.1.51 | Pigging Equipment | Day | 31.63
939 | Schedule-H Construction Equipment (Day work Rate) | H8.1.52 | Cable Locator | Day | 25.3
940 | Schedule-H Construction Equipment (Day work Rate) | H8.1.53 | Pin Brazing Machine | Day | 31.63
941 | Schedule-H Construction Equipment (Day work Rate) | H8.1.54 | Jack Hammer | Day | 24.8
942 | Schedule-H Construction Equipment (Day work Rate) | H8.1.55 | Grit Blasting Equipment | Day | 31.63
943 | Schedule-H Construction Equipment (Day work Rate) | H8.1.56 | Airless Spray Unit Full Set | Day | 31.63
944 | Schedule-H Construction Equipment (Day work Rate) | H8.1.57 | Cutting sets for Fabrication | Day | 6.33
945 | Schedule-H Construction Equipment (Day work Rate) | H8.1.58 | Bevelling Machines | Day | 2.53
946 | Schedule-H Construction Equipment (Day work Rate) | H8.1.59 | Cutting & Shearing Machine | Day | 76.01
947 | Schedule-H Construction Equipment (Day work Rate) | H8.1.60 | 20D Hydraulic Bending Machine | Day | 71.17
948 | Schedule-H Construction Equipment (Day work Rate) | H8.1.61 | Dumpers | Day | 35.43
949 | Schedule-H Construction Equipment (Day work Rate) | H8.1.62 | Concrete Mixer Machine 200/280 ltr. | Day | 25.3
950 | Schedule-H Construction Equipment (Day work Rate) | H8.1.63 | Poker Vibrators | Day | 2.53
951 | Schedule-H Construction Equipment (Day work Rate) | H8.1.64 | Roller Compactor | Day | 9.01
952 | Schedule-H Construction Equipment (Day work Rate) | H8.1.65 | Sand Sucker 10m3 mounted on the trailer and driven by the prime mover | Day | 329.05
953 | Schedule-H Construction Equipment (Day work Rate) | H8.1.1 | 3 ton Truck Double Cab with Hiab | Hr | 6.41
954 | Schedule-H Construction Equipment (Day work Rate) | H8.1.2 | 3 ton Truck Single Cab with Hiab | Hr | 7.09
955 | Schedule-H Construction Equipment (Day work Rate) | H8.1.3 | 10 Ton Truck with Hiab | Hr | 21.92
956 | Schedule-H Construction Equipment (Day work Rate) | H8.1.4 | Double Cab Pick up 4x4 | Hr | 5.4
957 | Schedule-H Construction Equipment (Day work Rate) | H8.1.5 | Single Cab Pick up 4x4 | Hr | 7.97
958 | Schedule-H Construction Equipment (Day work Rate) | H8.1.6 | Station Wagon 4x4 | Hr | 10.63
959 | Schedule-H Construction Equipment (Day work Rate) | H8.1.7 | Bus 52 Seater | Hr | 16.06
960 | Schedule-H Construction Equipment (Day work Rate) | H8.1.8 | Mini Bus 25 Seater | Hr | 14.56
961 | Schedule-H Construction Equipment (Day work Rate) | H8.1.9 | Mini Bus 14 Seater | Hr | 12.15
962 | Schedule-H Construction Equipment (Day work Rate) | H8.1.10 | 1000 Gallon Drinking Water Tanker | Hr | 13.33
963 | Schedule-H Construction Equipment (Day work Rate) | H8.1.11 | 5000 Gallon Drinking Water Tanker | Hr | 20
964 | Schedule-H Construction Equipment (Day work Rate) | H8.1.12 | 8000 Gallon Drinking Water Tanker | Hr | 31.17
965 | Schedule-H Construction Equipment (Day work Rate) | H8.1.13 | 1000 Gallon Brakish Water Tanker | Hr | 13.33
966 | Schedule-H Construction Equipment (Day work Rate) | H8.1.14 | 5000 Gallon Brakish Water Tanker | Hr | 20
967 | Schedule-H Construction Equipment (Day work Rate) | H8.1.15 | 8000 Gallon Drinking water tank | Hr | 30
968 | Schedule-H Construction Equipment (Day work Rate) | H8.1.16 | Oil Vaccum Tanker 4500/5000 Gallon | Hr | 39.85
969 | Schedule-H Construction Equipment (Day work Rate) | H8.1.17 | 25/30/35 Ton Crane fully Hydraulic Truck Mounted | Hr | 37.2
970 | Schedule-H Construction Equipment (Day work Rate) | H8.1.18 | 50 Ton Crane fully Hydraulic Truck Mounted | Hr | 58.33
971 | Schedule-H Construction Equipment (Day work Rate) | H8.1.19 | 80 Ton Crane fully Hydraulic Truck Mounted | Hr | 380.08
972 | Schedule-H Construction Equipment (Day work Rate) | H8.1.20 | JCB 3CX | Hr | 12.82
973 | Schedule-H Construction Equipment (Day work Rate) | H8.1.21 | JCB 4CX | Hr | 14.1
974 | Schedule-H Construction Equipment (Day work Rate) | H8.1.22 | Excavator Machine with Rock Breaker | Hr | 31.05
975 | Schedule-H Construction Equipment (Day work Rate) | H8.1.23 | Rock Breaker | Hr | 4.17
976 | Schedule-H Construction Equipment (Day work Rate) | H8.1.24 | Pipe Layer Cat 561 or Similar | Hr | 33.33
977 | Schedule-H Construction Equipment (Day work Rate) | H8.1.25 | Forklift 5/7 Ton | Hr | 13.33
978 | Schedule-H Construction Equipment (Day work Rate) | H8.1.26 | Shovel 966/850 or Similar | Hr | 24.15
979 | Schedule-H Construction Equipment (Day work Rate) | H8.1.27 | Road Roller 10 Ton | Hr | 14.2
980 | Schedule-H Construction Equipment (Day work Rate) | H8.1.28 | Grader CAT-12G or Similar | Hr | 27.87
981 | Schedule-H Construction Equipment (Day work Rate) | H8.1.29 | Dozer D8/D9 | Hr | 33.33
982 | Schedule-H Construction Equipment (Day work Rate) | H8.1.30 | Tipper Truck 18m3 | Hr | 19.17
983 | Schedule-H Construction Equipment (Day work Rate) | H8.1.31 | Flat Bed Trailer 40 Ft. with Prime Mover | Hr | 30
984 | Schedule-H Construction Equipment (Day work Rate) | H8.1.32 | Flat Bed Trailer 60 Ft. with Prime Mover | Hr | 33.33
985 | Schedule-H Construction Equipment (Day work Rate) | H8.1.33 | Low Bed Trailer 60 Ton with Prime Mover | Hr | 40.82
986 | Schedule-H Construction Equipment (Day work Rate) | H8.1.34 | Low Bed Trailer 100 Ton with Prime Mover | Hr | 53.14
987 | Schedule-H Construction Equipment (Day work Rate) | H8.1.35 | Diesel Generator Set 3.5 kva | Hr | 2.11
988 | Schedule-H Construction Equipment (Day work Rate) | H8.1.36 | Diesel Welding Machines 400 / 500 AMPS | Hr | 2.67
989 | Schedule-H Construction Equipment (Day work Rate) | H8.1.37 | Tig Welding Set | Hr | 2.57
990 | Schedule-H Construction Equipment (Day work Rate) | H8.1.38 | External Pipe Alignment Clamps: 4",6",8",10", 12". | Hr | 5.27
991 | Schedule-H Construction Equipment (Day work Rate) | H8.1.39 | Internal Pipe Alignment Clamps: 4", 6", 8", 10", 12". | Hr | 5.27
992 | Schedule-H Construction Equipment (Day work Rate) | H8.1.40 | Air Compressor 360 / 400 cfm | Hr | 8.33
993 | Schedule-H Construction Equipment (Day work Rate) | H8.1.41 | Hydrotest Pump | Hr | 8.86
994 | Schedule-H Construction Equipment (Day work Rate) | H8.1.42 | Hydrotest Hand Pump | Hr | 1.06
995 | Schedule-H Construction Equipment (Day work Rate) | H8.1.43 | Water Filling Pump | Hr | 12.16
996 | Schedule-H Construction Equipment (Day work Rate) | H8.1.44 | Pipe Cold Cutter - 4"-6", 8"-10", 12"-16" | Hr | 2
997 | Schedule-H Construction Equipment (Day work Rate) | H8.1.45 | Air Drying Unit | Hr | 31.63
998 | Schedule-H Construction Equipment (Day work Rate) | H8.1.46 | Holiday Test Detector | Hr | 2.04
999 | Schedule-H Construction Equipment (Day work Rate) | H8.1.47 | X-Ray Crawler | Hr | 24.25
1000 | Schedule-H Construction Equipment (Day work Rate) | H8.1.48 | External X-Ray Unit | Hr | 29.52
1001 | Schedule-H Construction Equipment (Day work Rate) | H8.1.49 | UT/MPI/LPT Set | Hr | 12.16
1002 | Schedule-H Construction Equipment (Day work Rate) | H8.1.50 | Dark Room Facility | Hr | 13.75
1003 | Schedule-H Construction Equipment (Day work Rate) | H8.1.51 | Pigging Equipment | Hr | 5.27
1004 | Schedule-H Construction Equipment (Day work Rate) | H8.1.52 | Cable Locator | Hr | 4.22
1005 | Schedule-H Construction Equipment (Day work Rate) | H8.1.53 | Pin Brazing Machine | Hr | 5.27
1006 | Schedule-H Construction Equipment (Day work Rate) | H8.1.54 | Jack Hammer | Hr | 4.13
1007 | Schedule-H Construction Equipment (Day work Rate) | H8.1.55 | Grit Blasting Equipment | Hr | 5.27
1008 | Schedule-H Construction Equipment (Day work Rate) | H8.1.56 | Airless Spray Unit Full Set | Hr | 5.27
1009 | Schedule-H Construction Equipment (Day work Rate) | H8.1.57 | Cutting sets for Fabrication | Hr | 1.06
1010 | Schedule-H Construction Equipment (Day work Rate) | H8.1.58 | Bevelling Machines | Hr | 0.42
1011 | Schedule-H Construction Equipment (Day work Rate) | H8.1.59 | Cutting & Shearing Machine | Hr | 12.67
1012 | Schedule-H Construction Equipment (Day work Rate) | H8.1.60 | 20D Hydraulic Bending Machine | Hr | 11.86
1013 | Schedule-H Construction Equipment (Day work Rate) | H8.1.61 | Dumpers | Hr | 5.91
1014 | Schedule-H Construction Equipment (Day work Rate) | H8.1.62 | Concrete Mixer Machine 200/280 ltr. | Hr | 4.22
1015 | Schedule-H Construction Equipment (Day work Rate) | H8.1.63 | Poker Vibrators | Hr | 0.42
1016 | Schedule-H Construction Equipment (Day work Rate) | H8.1.64 | Roller Compactor | Hr | 1.5
1017 | Schedule-H Construction Equipment (Day work Rate) | H8.1.65 | Sand Sucker 10m3 mounted on the trailer and driven by the prime mover | Hr | 54.84
1018 | Schedule-H Construction Equipment (Day work Rate) | H8.2.1 | Erect (Scaffolding Tower exceeding 2m but not exceeding 4m high for 1 m2) | No | 8.81
1019 | Schedule-H Construction Equipment (Day work Rate) | H8.2.2 | Dismantle (Scaffolding Tower exceeding 2m but not exceeding 4m high for 1 m2) | No | 7.93
1020 | Schedule-H Construction Equipment (Day work Rate) | H8.2.3 | Hire per day (Scaffolding Tower exceeding 2m but not exceeding 4m high for 1 m2) | Day | 1.32
1021 | Schedule-H Construction Equipment (Day work Rate) | H8.3.1 | Erect (Scaffolding Tower exceeding 4m but not exceeding 6m high for 1 m2) | No | 15.42
1022 | Schedule-H Construction Equipment (Day work Rate) | H8.3.2 | Dismantle (Scaffolding Tower exceeding 4m but not exceeding 6m high for 1 m2) | No | 13.88
1023 | Schedule-H Construction Equipment (Day work Rate) | H8.3.3 | Hire per day (Scaffolding Tower exceeding 4m but not exceeding 6m high for 1 m2) | Day | 2.31
1024 | Schedule-H Construction Equipment (Day work Rate) | H8.4.1 | Erect (Scaffolding Tower exceeding 6m but not exceeding 8m high for 1 m2) | No | 22.03
1025 | Schedule-H Construction Equipment (Day work Rate) | H8.4.2 | Dismantle (Scaffolding Tower exceeding 4m but not exceeding 6m high for 1 m2) | No | 19.82
1026 | Schedule-H Construction Equipment (Day work Rate) | H8.4.3 | Hire per day (Scaffolding Tower exceeding 4m but not exceeding 6m high for 1 m2) | Day | 3.3
1027 | Schedule-H Construction Equipment (Day work Rate) | H8.5.1 | Erect (Scaffolding Tower exceeding 8m but not exceeding 10m high for 1 m2) | No | 30.84
1028 | Schedule-H Construction Equipment (Day work Rate) | H8.5.2 | Dismantle (Scaffolding Tower exceeding 8m but not exceeding 10m high for 1 m2) | No | 27.75
1029 | Schedule-H Construction Equipment (Day work Rate) | H8.5.3 | Hire per day (Scaffolding Tower exceeding 8m but not exceeding 10m high for 1 m2) | Day | 4.63
1030 | Schedule-H Construction Equipment (Day work Rate) | H8.6.1 | Erect (Scaffolding Tower exceeding 8m but not exceeding 10m high for 1 m2) | No | 30.84
1031 | Schedule-H Construction Equipment (Day work Rate) | H8.6.2 | Dismantle (Scaffolding Tower exceeding 8m but not exceeding 10m high for 1 m2) | No | 27.75
1032 | Schedule-H Construction Equipment (Day work Rate) | H8.6.3 | Hire per day (Scaffolding Tower exceeding 8m but not exceeding 10m high for 1 m2) | Day | 4.63
1033 | Schedule-H Construction Equipment (Day work Rate) | H8.7.1 | Erect (Scaffolding Tower exceeding 10m but not exceeding 12m high for 1 m2) | No | 36
1034 | Schedule-H Construction Equipment (Day work Rate) | H8.7.2 | Dismantle (Scaffolding Tower exceeding 10m but not exceeding 12m high for 1 m2) | No | 32.4
1035 | Schedule-H Construction Equipment (Day work Rate) | H8.7.3 | Hire per day (Scaffolding Tower exceeding 10m but not exceeding 12m high for 1 m2) | Day | 5.4
1036 | Schedule-H Construction Equipment (Day work Rate) | H8.8.1 | Erect (Scaffolding Tower exceeding 12m but not exceeding 14m high for 1 m2) | No | 44
1037 | Schedule-H Construction Equipment (Day work Rate) | H8.8.2 | Dismantle (Scaffolding Tower exceeding 12m but not exceeding 14m high for 1 m2) | No | 39.6
1038 | Schedule-H Construction Equipment (Day work Rate) | H8.8.3 | Hire per day (Scaffolding Tower exceeding 12m but not exceeding 14m high for 1 m2) | Day | 6.6
1039 | Schedule-I LABOUR | I9.1.1 | General Foreman | Day | 42.17
1040 | Schedule-I LABOUR | I9.1.2 | Permit Holder | Day | 45
1041 | Schedule-I LABOUR | I9.1.3 | NDT Supervisor | Day | 60.25
1042 | Schedule-I LABOUR | I9.1.4 | Hydrotest Supervisor | Day | 58.24
1043 | Schedule-I LABOUR | I9.1.5 | Senior Designer/ Draughtsman | Day | 92.01
1044 | Schedule-I LABOUR | I9.1.6 | Surveyor | Day | 84.35
1045 | Schedule-I LABOUR | I9.1.7 | Assistant Surveyor | Day | 58.24
1046 | Schedule-I LABOUR | I9.1.8 | Technical Assistant | Day | 36.15
1047 | Schedule-I LABOUR | I9.1.9 | NDT Technician | Day | 38.16
1048 | Schedule-I LABOUR | I9.1.10 | Hydrotest Technician | Day | 34.14
1049 | Schedule-I LABOUR | I9.1.11 | Welders | Day | 30.12
1050 | Schedule-I LABOUR | I9.1.12 | PE fusion Technician | Day | 25
1051 | Schedule-I LABOUR | I9.1.13 | Fabricators / Pipe Fitter | Day | 28.92
1052 | Schedule-I LABOUR | I9.1.14 | Mill Wright Fitter | Day | 28.92
1053 | Schedule-I LABOUR | I9.1.15 | Grinder man | Day | 27.31
1054 | Schedule-I LABOUR | I9.1.16 | Mason | Day | 21.05
1055 | Schedule-I LABOUR | I9.1.17 | Carpenter | Day | 22.69
1056 | Schedule-I LABOUR | I9.1.18 | Steel Fixer | Day | 22.69
1057 | Schedule-I LABOUR | I9.1.19 | Painter | Day | 22.69
1058 | Schedule-I LABOUR | I9.1.20 | Rigger | Day | 22.69
1059 | Schedule-I LABOUR | I9.1.21 | Electrician | Day | 30.32
1060 | Schedule-I LABOUR | I9.1.22 | Instrument Technician | Day | 30.32
1061 | Schedule-I LABOUR | I9.1.23 | AC Mechanic | Day | 30.32
1062 | Schedule-I LABOUR | I9.1.24 | Pumber | Day | 22.69
1063 | Schedule-I LABOUR | I9.1.25 | Helper | Day | 19.88
1064 | Schedule-I LABOUR | I9.1.26 | LD Driver | Day | 63.73
1065 | Schedule-I LABOUR | I9.1.27 | HD Driver | Day | 63.73
1066 | Schedule-I LABOUR | I9.1.28 | Crane Operator | Day | 34.14
1067 | Schedule-I LABOUR | I9.1.29 | Hiab Operator / Driver | Day | 34.14
1068 | Schedule-I LABOUR | I9.1.30 | JCB Operator / Driver | Day | 34.14
1069 | Schedule-I LABOUR | I9.1.31 | Shovel Operator / Driver | Day | 34.14
1070 | Schedule-I LABOUR | I9.1.32 | Fork lift Operator / Driver | Day | 34.14
1071 | Schedule-I LABOUR | I9.1.33 | Dumper or Wheel Load Operator / Driver | Day | 34.14
1072 | Schedule-I LABOUR | I9.1.34 | Jack Hammer Operator | Day | 34.14
1073 | Schedule-I LABOUR | I9.1.35 | Hydraulic Bending Machine Operator | Day | 34.14
1074 | Schedule-I LABOUR | I9.1.36 | Testing Engineer any discipline. | Day | 600
1075 | Schedule-I LABOUR | I9.1.37 | Process Engineer | Day | 500
1076 | Schedule-I LABOUR | I9.1.38 | Civil Engineer | Day | 121.11
1077 | Schedule-I LABOUR | I9.1.39 | Piping Engineer | Day | 212.14
1078 | Schedule-I LABOUR | I9.1.40 | Mechanical Engineer | Day | 134.09
1079 | Schedule-I LABOUR | I9.1.41 | Materials controller | Day | 70.29
1080 | Schedule-I LABOUR | I9.1.42 | PTW Holder | Day | 45
1081 | Schedule-I LABOUR | I9.1.43 | Mechanical inspector | Day | 134.09
1082 | Schedule-I LABOUR | I9.1.44 | Civil inspector | Day | 134.09
1083 | Schedule-I LABOUR | I9.1.1 | General Foreman | Hr | 7.03
1084 | Schedule-I LABOUR | I9.1.2 | Permit Holder | Hr | 7.5
1085 | Schedule-I LABOUR | I9.1.3 | NDT Supervisor | Hr | 10.04
1086 | Schedule-I LABOUR | I9.1.4 | Hydrotest Supervisor | Hr | 9.71
1087 | Schedule-I LABOUR | I9.1.5 | Senior Designer/ Draughtsman | Hr | 15.34
1088 | Schedule-I LABOUR | I9.1.6 | Surveyor | Hr | 14.06
1089 | Schedule-I LABOUR | I9.1.7 | Assistant Surveyor | Hr | 9.71
1090 | Schedule-I LABOUR | I9.1.8 | Technical Assistant | Hr | 6.03
1091 | Schedule-I LABOUR | I9.1.9 | NDT Technician | Hr | 6.36
1092 | Schedule-I LABOUR | I9.1.10 | Hydrotest Technician | Hr | 5.69
1093 | Schedule-I LABOUR | I9.1.11 | Welders | Hr | 5.02
1094 | Schedule-I LABOUR | I9.1.12 | PE fusion Technician | Hr | 4.17
1095 | Schedule-I LABOUR | I9.1.13 | Fabricators / Pipe Fitter | Hr | 4.82
1096 | Schedule-I LABOUR | I9.1.14 | Mill Wright Fitter | Hr | 4.82
1097 | Schedule-I LABOUR | I9.1.15 | Grinder man | Hr | 4.55
1098 | Schedule-I LABOUR | I9.1.16 | Mason | Hr | 3.51
1099 | Schedule-I LABOUR | I9.1.17 | Carpenter | Hr | 3.78
1100 | Schedule-I LABOUR | I9.1.18 | Steel Fixer | Hr | 3.78
1101 | Schedule-I LABOUR | I9.1.19 | Painter | Hr | 3.78
1102 | Schedule-I LABOUR | I9.1.20 | Rigger | Hr | 3.78
1103 | Schedule-I LABOUR | I9.1.21 | Electrician | Hr | 5.05
1104 | Schedule-I LABOUR | I9.1.22 | Instrument Technician | Hr | 5.05
1105 | Schedule-I LABOUR | I9.1.23 | AC Mechanic | Hr | 5.05
1106 | Schedule-I LABOUR | I9.1.24 | Pumber | Hr | 3.78
1107 | Schedule-I LABOUR | I9.1.25 | Helper | Hr | 3.31
1108 | Schedule-I LABOUR | I9.1.26 | LD Driver | Hr | 10.62
1109 | Schedule-I LABOUR | I9.1.27 | HD Driver | Hr | 10.62
1110 | Schedule-I LABOUR | I9.1.28 | Crane Operator | Hr | 5.69
1111 | Schedule-I LABOUR | I9.1.29 | Hiab Operator / Driver | Hr | 5.69
1112 | Schedule-I LABOUR | I9.1.30 | JCB Operator / Driver | Hr | 5.69
1113 | Schedule-I LABOUR | I9.1.31 | Shovel Operator / Driver | Hr | 5.69
1114 | Schedule-I LABOUR | I9.1.32 | Fork lift Operator / Driver | Hr | 5.69
1115 | Schedule-I LABOUR | I9.1.33 | Dumper or Wheel Load Operator / Driver | Hr | 5.69
1116 | Schedule-I LABOUR | I9.1.34 | Jack Hammer Operator | Hr | 5.69
1117 | Schedule-I LABOUR | I9.1.35 | Hydraulic Bending Machine Operator | Hr | 5.69
1118 | Schedule-I LABOUR | I9.1.36 | Testing Engineer any discipline. | Hr | 100
1119 | Schedule-I LABOUR | I9.1.37 | Process Engineer | Hr | 83.33
1120 | Schedule-I LABOUR | I9.1.38 | Civil Engineer | Hr | 20.19
1121 | Schedule-I LABOUR | I9.1.39 | Piping Engineer | Hr | 35.36
1122 | Schedule-I LABOUR | I9.1.40 | Mechanical Engineer | Hr | 22.35
1123 | Schedule-I LABOUR | I9.1.41 | Materials controller | Hr | 11.72
1124 | Schedule-I LABOUR | I9.1.42 | PTW Holder | Hr | 7.5
1125 | Schedule-I LABOUR | I9.1.43 | Mechanical inspector | Hr | 22.35
1126 | Schedule-I LABOUR | I9.1.44 | Civil inspector | Hr | 22.35
1127 | Schedule-J Accommodation & Food Services | J10.1.1 | Accommodation and Food (all meals) at contractor's site camp per head per day | No | 12
1128 | Schedule-J Accommodation & Food Services | J10.1.2 | Food (all meals) only at contractor's site camp per head per day | No | 4
1129 | Schedule-J Accommodation & Food Services | J10.1.3 | Accommodation only at contractor's site camp per head per day | No | 8
1130 | Schedule-C Civil Services | C3.4.13 | PG-L3 Supply, fabrication and installation of Guided supports | No | 418.94
1131 | Schedule-C Civil Services | C3.4.14 | PG-L4 Supply, fabrication and installation of Guided supports | No | 418.94

## preamble_dataset
Table | Schedule | Services | General | Specific
1.1 | SCHEDULE – A: Mobilization and De-Mobilization and Contract Management Fees | A.1 (Mobilization, De-Mobilization)
1.2 | SCHEDULE – A: Mobilization and De-Mobilization and Contract Management Fees | A.2 (Contract Monthly Management Fees)
2.1 | SCHEDULE-B Mechanical, Flowline and on plot/Station Construction Services | B.1 (CS Flowline Construction Services) | Construction of complete 4” CS Sch.40/Sch.80 – 600# or 900# Flow Line, Test Headers and Well Hook-Up (Oil or water) (GEN-3-3001-001-3-0, GEN-3-3001-000-4-0, GEN-3-3002-001-3-0, GEN-3-3002-000-4-0. And Drawing Control GEN-3-3001-000-4-0.) (without roto/PE lining)) Refer to Annexure I item 6.1 | Note 1: Tables 2.1 to 2.2 Unit Rates shall include all activities outlined in Annexure-1 Scope of Work Section 6.1 such as additional break up flange joints required for PE lining scope, valves welding and installation, drains, sample points, corrosion monitoring fittings installation, provisions for chemical injection and sample point, with exception of Sleepers and Supports work as per schedule-C. Note 2: FBT Shifting from any location in Daleel Block-5 concession to the required location shall include disconnecting of tank piping from existing location, tank and piping draining, lifting and transportation to required location (internal tank cleaning and slug removal not included). Note 3: The supports shall be excluded and quoted separately as per schedule-C. Note 4: The burn lines shall be excluded from hook up rate and claimed separately in burn line unit rate. Note 5: Tie-in to existing systems of any line size is included in straight line rates. Note 6: Oil flow line can be constructed with #600 or #900 fittings and flanges as per the COMPANY instruction and without additional claim. Note 7: All Flow back tank (FBT) piping from well hook up location valve is CS without PE or roto lining.
2.2 | SCHEDULE-B Mechanical, Flowline and on plot/Station Construction Services | B.2 (CS+PE 4” Flowline Construction Services) | Construction of complete 4” tight/loose PE lined CS Sch.40/Sch.80 – 600#/900# Line for different applications (oil and water) (Refer to GEN-3-3001-001-3-0, GEN-3-3001-000-4-0, GEN-3-3002-001-3-0, GEN-3-3002-000-4-0. Refer to And Drawing Control GEN-3-3001-000-4-0) Refer to Annexure I item 6.1. The support shall be excluded and quoted separately as per schedule-C item No. 3.0 | Note 1: Tables 2.1 to 2.2 Unit Rates shall include all activities outlined in Annexure-1 Scope of Work Section 6.1 such as additional break up flange joints required for PE lining scope, valves welding and installation, drains, sample points, corrosion monitoring fittings installation, provisions for chemical injection and sample point, with exception of Sleepers and Supports work as per schedule-C. Note 2: FBT Shifting from any location in Daleel Block-5 concession to the required location shall include disconnecting of tank piping from existing location, tank and piping draining, lifting and transportation to required location (internal tank cleaning and slug removal not included). Note 3: The supports shall be excluded and quoted separately as per schedule-C. Note 4: The burn lines shall be excluded from hook up rate and claimed separately in burn line unit rate. Note 5: Tie-in to existing systems of any line size is included in straight line rates. Note 6: Oil flow line can be constructed with #600 or #900 fittings and flanges as per the COMPANY instruction and without additional claim. Note 7: All Flow back tank (FBT) piping from well hook up location valve is CS without PE or roto lining.
2.3 | SCHEDULE-B Mechanical, Flowline and on plot/Station Construction Services | B.3 (Construction of CS headers service) | Construction of complete 6” to 18” CS Headers from 150# to 900# rating. (Refer to Typical Flow Line Schematic GEN-3-3003-001 and GEN-3-3004-001), Refer ANNEXURE-1, Item 6.2 And refer ANNEXURE-1ADrawing Control GEN-3-3003-000-4-0. The support shall be excluded and quoted separately as per schedule-C. | Note 1: This includes construction of CS headers for different application (water injection, water supply, production headers and any other bare CS headers required by the COMPANY). Note 2: Tables 2.3 Unit Rates shall include all activities outlined in ANNEXURE-1 Scope of Work Section 6.2 such as additional break up flange joints required for PE lining scope, welding, valves installation, drains, sample points, corrosion monitoring fittings installation, provisions for chemical injection and sample point, hydro test and NDT, with exception of Sleepers and Supports work as per schedule-C. Note 3: In road and wadi crossing construction, if there is more than one line installed in the same trench then each line to be claimed separately as road or wadi crossing. Note 4: Tables 2.3 Unit Rates shall include line stopper with reinforcing PAD supply, fabrication and installation for different size of headers for anchor supports. Refer to drawing (Drawing STD 2 3011 006) as reference for 8” & 10” stopper, for other size contractor to design. (Reinforcing PAD can be fabricated from free issue pipes by the company).
2.4 | SCHEDULE-B Mechanical, Flowline and on plot/Station Construction Services | B.4 (Construction of PE lined CS headers Services) | Construction of complete 6” to 18” tight fit PE lined CS Production Headers-from 150# to 900# (Refer to Typical Flow Line Schematic GEN-3-3003-001 and GEN-3-3004-001), Refer ANNEXURE-1, Item 6.2 And ANNEXURE-1ADrawing Control GEN-3-3003-000-4-0. The support shall be excluded and quoted separately as per schedule-C. | Note 1: This include all type of headers (water injection, water supply, production headers and any other PE lined CS headers required by the COMPANY) and for all headers rating from 150# to 900#. Note 2: Contract to design required HDPE liner for different type/size of headers and the same to be reviewed and approved by the COMPANY. Refer ANNEXURE-1Afor PE lining design. Note 3: All tight PE lining materials including HDPE pipe, stub ends, retaining ring required for flange joints and Rotolining material for the internal lining of pipes to be supplied & installed by CONTRACTOR as per Appendix-II and must be normalized/factored in the unit rates provided below. Note 4: In road and wadi crossing construction, if more than one line installed in the same trench then each line to be claimed separately as road or wadi crossing. Note 5: Tables 2.4 Unit Rates shall include line stopper with reinforcing PAD supply, fabrication and installation for different size of headers for anchor supports. Refer to drawing (Drawing STD 2 3011 006) as reference for 8” & 10” stopper, for other size contractor to design. (Reinforcing PAD can be fabricated from free issue pipes by the company).
2.5 | SCHEDULE-B Mechanical, Flowline and on plot/Station Construction Services | B.5 (Construction of PE lined 3LPE CS buried headers Services) | Construction of complete internally tight PE lined buried (underground) 3LPE externally coated CS Pipelines 4” to 18” from 150# to 900# rating. Refer ANNEXURE-1, Item 6.2 And Drawing Control GEN-3-3003-000-4-0. The support shall be excluded and quoted separately as per schedule-C. | Note 1: This include all type of headers (water injection, water supply, production headers and any other PE lined 3LPE CS headers required by the COMPANY) and for all headers rating from 150# to 900#. Note 2: Contract to design required HDPE liner for different type/size of headers and the same to be reviewed and approved by the COMPANY. Refer to ANNEXURE-1Afor PE design. Note 3: All tight PE lining materials including HDPE pipe, stub ends, retaining ring required for flange joints to be supplied & installed by CONTRACTOR as per Appendix-I and must be normalized/factored in the unit rates provided below. Note 4: In road and wadi crossing construction, if more than one line installed in the same trench then each line to be claimed separately as road or wadi crossing. Note 5: External 3LPE heat shrink Sleeves for weld joints, Visco Elastic wrapping of break up flanges and venting lines to be supplied, tested & installed by CONTRACTOR and must be normalized/factored in the unit rates provided below. Note 6: Following units rate including: Pipe bends fabrication to suit the pipeline design from free issue pipes, all necessary civil activities such as excavation, trenching, sand padding, backfilling, compacting, wind raw and right off way and in line with specification. Note 7: The supports shall be excluded and quoted separately as per schedule-C.
2.6 | SCHEDULE-B Mechanical, Flowline and on plot/Station Construction Services | B.6 (Construction of 3LPE CS buried headers Services) | Construction of complete buried (underground) 3LPE externally coated CS Pipelines for 4” to 18”. Refer ANNEXURE-1, Item 6.2 And Drawing Control GEN-3-3003-000-4-0. The support shall be excluded and quoted separately as per schedule-C. | Note 1: This include all headers rating from 150# to 900#. Note 2: External 3LPE Sleeves, Visco Elastic wrapping of break flanges and venting lines to be supplied, tested & installed by CONTRACTOR and must be normalized/factored in the unit rates provided below. Note 3: Unit rates shall include pipe bends fabrication to suit the pipeline design from free issue pipes, all necessary civil activities such as excavation, trenching, sand padding, backfilling, compacting, wind raw and right off way and must be normalized/factored in the unit rates provided below. Note 4: The support shall be excluded and quoted separately as per schedule-C item No. 3.0
2.7 | SCHEDULE-B Mechanical, Flowline and on plot/Station Construction Services | B.7 (RTP Header Construction Services) | Installation, testing and commissioning of complete 4”and 6” RTP Headers including. Refer to ANNEXURE-1 item 6.11. | Note 1: Typical 4” and 6” RTP line consists of items No. 2.7.1, to 2.7.6. No other claim will be accepted for installation and fit up of RTP header works. Note 2: Table 2.7 rates includes all activities outlines in ANNEXURE-1 item 6.11 including Installation of RTP headers, on-plot tie-in at well, satellite manifold and station end, erection of valves, fittings, field instruments in accordance with the construction drawings, Internal cleaning of flow line prior to hydro test, hydro testing, dry run post hydro test, NDT activities and pigging with the exception of the supports as per schedule-C. Note 3: Additional works required for laying the line from the reels, handling & operating loader machine, joints fit up, sleeves and venting as required for RTP line shall be included in below rates.
2.8 | SCHEDULE-B Mechanical, Flowline and on plot/Station Construction Services | B.8 (Oil Manifold & MPFM Skids Construction Services) | Construction of Oil Inlet Manifold & MPFM skid Refer ANNEXURE-1, Item 6.3, 6.4, 6.6 and Drawing Control GEN-3-3010-000-4-0. The support shall be excluded and quoted separately as per schedule-C. | Note 1: Table 2.8 lump sum rates including skids installation on location, fabrication and installation of CS+roto on-plot piping, tie-ins between existing facilities and skids, testing, commissioning, installation of CS drain lines, vents, installation of pressure gauges, sample points, injection points, installation of valves, fittings, on plot piping painting accordance with the construction drawings. No other claim will be accepted for installation of skids and on plot piping construction scope except skid civil foundations, drain pit, supports, fence and gates.
2.9 | SCHEDULE-B Mechanical, Flowline and on plot/Station Construction Services | B.9 (Water Injection Manifold Construction Services) | Construction of 6 Slot Water Injection Manifold (Refer to Typical PEFS, DAL-1-5050-001-1-0), Refer ANNEXURE-1, Item 6.5 And Drawing Control GEN-3-3010-000-4-0. | Note 1: The support and foundation shall be excluded and quoted separately as per schedule-C.
2.10 | SCHEDULE-B Mechanical, Flowline and on plot/Station Construction Services | B.10 Well conversion services | Conversion of wells hook up (Beam Pump / ESP / PCP/water injection) (Refer to Typical PEFS DAL-1-3001-021-1-0), Refer ANNEXURE-1Item 6.8 And Drawing Control GEN-3-3001-000-4-0. The support shall be excluded and quoted separately as per schedule-C.
2.11 | SCHEDULE-B Mechanical, Flowline and on plot/Station Construction Services | B.11 (Roto-lining Services) | Roto-lining of piping components. The support shall be excluded and quoted separately as per schedule-C item No. 3.0 | Note 1: Table 2.11 rates including survey, design, materials handling/transportation within site and to and from roto-lining plant, fabrication of spools, installation of flanges, PCS-1 external painting, roto-lining application at the plant, supply of retainer rings, installation, testing and commissioning. Note 2: Installed Roto-lined scope shall be claimed as per the size and length of the spools/piping components (pipes, bends, fittings, flanges,. etc) included in the scope. The length of each size shall be measured/calculated and claimed as per table 2.11. Note 3: Table 2.11 is to be used for additional scope only when the scope is not included as part of lump sum unit rates in the tables above. Note 4: No other claim will be accepted for completing ROTO Lining scope with the exception of the supports.
2.12 | SCHEDULE-B Mechanical, Flowline and on plot/Station Construction Services | B.12 (Workshop PE Lining Services) | Workshop PE Lining of piping components including all activities such as materials handling/transportation within site and to and from PE Lining plant, fabrication of spools, installation of flanges, PE Lining application at the plant, supply of retainer rings, installation, testing and commissioning. The support shall be excluded and quoted separately as per schedule-C item No. 3.0
2.13 | SCHEDULE-B Mechanical, Flowline and on plot/Station Construction Services | B.13 (FBE internal Coating Services) | FBE internal Coating of piping components including all activities such as, materials handling, spools CS pre-fabrication/fabrication, transportation, FBE lining application, installation, testing and commissioning. The support shall be excluded and quoted separately as per schedule-C item No. 3.0
2.14 | SCHEDULE-B Mechanical, Flowline and on plot/Station Construction Services | B.14 Visco Elastic (STOPAQ OR Equivalent) External Coating of pipeline road and wadi crossing Services. | Appling of Visco Elastic External Coating to existing pipeline crossing, including all required activities such as, materials handling, Visco Elastic materials suppling, installation and testing. Work include all related civil activities such as road and wadi crossing excavation, surface line cleaning and preparation, sand padding, back filling and compaction after coating activities. Refer Annexure-1A for specification.
2.15 | SCHEDULE-B Mechanical, Flowline and on plot/Station Construction Services | B.15 (Thrust boring Services) | Construction of complete Horizontal Drilling (Thrust boring) for Pipeline crossing of Black Top Road up to 2m depth including survey, design, supply and installation of sleeve, spacers, HDPE Pipe, pits, trench excavation, backfilling and third party services Any required support shall be excluded and quoted separately as per schedule-C.
2.16 | SCHEDULE-B Mechanical, Flowline and on plot/Station Construction Services | B.16 (On Plot/Station/Off Plot Modification Construction Services and demolition Services) | CS Spools Fabrication, welding, installation in accordance with the standard specifications for piping work including but not limited to survey, design, materials handling, fabrication, NDT, hydro testing and installation from 150# to #900 piping class. | Note 1: Unit rates to be supplied by the Tenderer and shall constitute the basis for the CONTRACT pricing system. Unit rates shall include all required construction activities like site survey, design, materials handling, fabrication, welding, fitting, installation, testing, commissioning, as-built and test pack preparation and submission as per COMPANY requirement. Note 2: Consider over all 10% radiography work and hydro test pressure 1.25 design pressure for two hours. Note 3: Items listed in On Plot/Station/Off Plot Modification Construction Services of Schedule –B Tables 2.16 to 2.35 are meant to be used by the CONTRACTOR when those activities are requested separately by the COMPANY as individual and isolated activities. They may not be claimed as additional items to the activities covered in tables 2.2 to 2.15 of Schedule B as they are already included.
2.17 | SCHEDULE-B Mechanical, Flowline and on plot/Station Construction Services | B.16 (On Plot/Station/Off Plot Modification Construction Services and demolition Services) | External coating of pipe section in accordance with the standard specifications PCS-1 for piping work including but not limited materials handling and blasting. External coating of pipe section in accordance with the standard specifications PCS-2 for piping work including but not limited materials handling and blasting. | Note 1: Unit rates to be supplied by the Tenderer and shall constitute the basis for the CONTRACT pricing system. Unit rates shall include all required construction activities like site survey, design, materials handling, fabrication, welding, fitting, installation, testing, commissioning, as-built and test pack preparation and submission as per COMPANY requirement. Note 2: Consider over all 10% radiography work and hydro test pressure 1.25 design pressure for two hours. Note 3: Items listed in On Plot/Station/Off Plot Modification Construction Services of Schedule –B Tables 2.16 to 2.35 are meant to be used by the CONTRACTOR when those activities are requested separately by the COMPANY as individual and isolated activities. They may not be claimed as additional items to the activities covered in tables 2.2 to 2.15 of Schedule B as they are already included.
2.18 | SCHEDULE-B Mechanical, Flowline and on plot/Station Construction Services | B.16 (On Plot/Station/Off Plot Modification Construction Services and demolition Services) | Hydrotest of piping spools at CONTRACTOR workshop from 10 bar to 210 bars according to the COMPANY requirement and up to two hours. | Note 1: Unit rates to be supplied by the Tenderer and shall constitute the basis for the CONTRACT pricing system. Unit rates shall include all required construction activities like site survey, design, materials handling, fabrication, welding, fitting, installation, testing, commissioning, as-built and test pack preparation and submission as per COMPANY requirement. Note 2: Consider over all 10% radiography work and hydro test pressure 1.25 design pressure for two hours. Note 3: Items listed in On Plot/Station/Off Plot Modification Construction Services of Schedule –B Tables 2.16 to 2.35 are meant to be used by the CONTRACTOR when those activities are requested separately by the COMPANY as individual and isolated activities. They may not be claimed as additional items to the activities covered in tables 2.2 to 2.15 of Schedule B as they are already included.
2.19 | SCHEDULE-B Mechanical, Flowline and on plot/Station Construction Services | B.16 (On Plot/Station/Off Plot Modification Construction Services and demolition Services) | Hydro test of pipeline or piping component at site from 10 bar to 210 bars according to COMPANY requirement for pipeline length equal or less than 250 meters and up to two hours. | Note 1: Unit rates to be supplied by the Tenderer and shall constitute the basis for the CONTRACT pricing system. Unit rates shall include all required construction activities like site survey, design, materials handling, fabrication, welding, fitting, installation, testing, commissioning, as-built and test pack preparation and submission as per COMPANY requirement. Note 2: Consider over all 10% radiography work and hydro test pressure 1.25 design pressure for two hours. Note 3: Items listed in On Plot/Station/Off Plot Modification Construction Services of Schedule –B Tables 2.16 to 2.35 are meant to be used by the CONTRACTOR when those activities are requested separately by the COMPANY as individual and isolated activities. They may not be claimed as additional items to the activities covered in tables 2.2 to 2.15 of Schedule B as they are already included.
2.20 | SCHEDULE-B Mechanical, Flowline and on plot/Station Construction Services | B.16 (On Plot/Station/Off Plot Modification Construction Services and demolition Services) | Hydrotest of pipeline or pipeline section at site from 10 bar to 210 bars according to the COMPANY requirement for pipeline length more than 250 meters and up to two hours. | Note 1: Unit rates to be supplied by the Tenderer and shall constitute the basis for the CONTRACT pricing system. Unit rates shall include all required construction activities like site survey, design, materials handling, fabrication, welding, fitting, installation, testing, commissioning, as-built and test pack preparation and submission as per COMPANY requirement. Note 2: Consider over all 10% radiography work and hydro test pressure 1.25 design pressure for two hours. Note 3: Items listed in On Plot/Station/Off Plot Modification Construction Services of Schedule –B Tables 2.16 to 2.35 are meant to be used by the CONTRACTOR when those activities are requested separately by the COMPANY as individual and isolated activities. They may not be claimed as additional items to the activities covered in tables 2.2 to 2.15 of Schedule B as they are already included.
2.21 | SCHEDULE-B Mechanical, Flowline and on plot/Station Construction Services | B.16 (On Plot/Station/Off Plot Modification Construction Services and demolition Services) | Beveling of pipe ends to suit but welding work including materials handling/transportation. | Note 1: Unit rates to be supplied by the Tenderer and shall constitute the basis for the CONTRACT pricing system. Unit rates shall include all required construction activities like site survey, design, materials handling, fabrication, welding, fitting, installation, testing, commissioning, as-built and test pack preparation and submission as per COMPANY requirement. Note 2: Consider over all 10% radiography work and hydro test pressure 1.25 design pressure for two hours. Note 3: Items listed in On Plot/Station/Off Plot Modification Construction Services of Schedule –B Tables 2.16 to 2.35 are meant to be used by the CONTRACTOR when those activities are requested separately by the COMPANY as individual and isolated activities. They may not be claimed as additional items to the activities covered in tables 2.2 to 2.15 of Schedule B as they are already included.
2.22 | SCHEDULE-B Mechanical, Flowline and on plot/Station Construction Services | B.16 (On Plot/Station/Off Plot Modification Construction Services and demolition Services) | Radiography Test (RT) for butt welding joints. | Note 1: Unit rates to be supplied by the Tenderer and shall constitute the basis for the CONTRACT pricing system. Unit rates shall include all required construction activities like site survey, design, materials handling, fabrication, welding, fitting, installation, testing, commissioning, as-built and test pack preparation and submission as per COMPANY requirement. Note 2: Consider over all 10% radiography work and hydro test pressure 1.25 design pressure for two hours. Note 3: Items listed in On Plot/Station/Off Plot Modification Construction Services of Schedule –B Tables 2.16 to 2.35 are meant to be used by the CONTRACTOR when those activities are requested separately by the COMPANY as individual and isolated activities. They may not be claimed as additional items to the activities covered in tables 2.2 to 2.15 of Schedule B as they are already included.
2.23 | SCHEDULE-B Mechanical, Flowline and on plot/Station Construction Services | B.16 (On Plot/Station/Off Plot Modification Construction Services and demolition Services) | Ultrasonic Test (UT) for Pipes per spot. | Note 1: Unit rates to be supplied by the Tenderer and shall constitute the basis for the CONTRACT pricing system. Unit rates shall include all required construction activities like site survey, design, materials handling, fabrication, welding, fitting, installation, testing, commissioning, as-built and test pack preparation and submission as per COMPANY requirement. Note 2: Consider over all 10% radiography work and hydro test pressure 1.25 design pressure for two hours. Note 3: Items listed in On Plot/Station/Off Plot Modification Construction Services of Schedule –B Tables 2.16 to 2.35 are meant to be used by the CONTRACTOR when those activities are requested separately by the COMPANY as individual and isolated activities. They may not be claimed as additional items to the activities covered in tables 2.2 to 2.15 of Schedule B as they are already included.
2.24 | SCHEDULE-B Mechanical, Flowline and on plot/Station Construction Services | B.16 (On Plot/Station/Off Plot Modification Construction Services and demolition Services) | Foam Pigging for Flowline/Header including depressurization, unbolting, draining, line lifting and re-bolting. Below units' rate include providing of required tools & equipment such as, temporary pig launcher/receiver, foam pig and compressor. | Note 1: Unit rates to be supplied by the Tenderer and shall constitute the basis for the CONTRACT pricing system. Unit rates shall include all required construction activities like site survey, design, materials handling, fabrication, welding, fitting, installation, testing, commissioning, as-built and test pack preparation and submission as per COMPANY requirement. Note 2: Consider over all 10% radiography work and hydro test pressure 1.25 design pressure for two hours. Note 3: Items listed in On Plot/Station/Off Plot Modification Construction Services of Schedule –B Tables 2.16 to 2.35 are meant to be used by the CONTRACTOR when those activities are requested separately by the COMPANY as individual and isolated activities. They may not be claimed as additional items to the activities covered in tables 2.2 to 2.15 of Schedule B as they are already included.
2.25 | SCHEDULE-B Mechanical, Flowline and on plot/Station Construction Services | B.16 (On Plot/Station/Off Plot Modification Construction Services and demolition Services) | Plate Pigging for Flowline and Header including depressurization, unbolting, draining line lifting and re-bolting. Below units' rate include providing of required tools & equipment such as, temporary pig launcher/receiver, foam pig and compressor. | Note 1: Unit rates to be supplied by the Tenderer and shall constitute the basis for the CONTRACT pricing system. Unit rates shall include all required construction activities like site survey, design, materials handling, fabrication, welding, fitting, installation, testing, commissioning, as-built and test pack preparation and submission as per COMPANY requirement. Note 2: Consider over all 10% radiography work and hydro test pressure 1.25 design pressure for two hours. Note 3: Items listed in On Plot/Station/Off Plot Modification Construction Services of Schedule –B Tables 2.16 to 2.35 are meant to be used by the CONTRACTOR when those activities are requested separately by the COMPANY as individual and isolated activities. They may not be claimed as additional items to the activities covered in tables 2.2 to 2.15 of Schedule B as they are already included.
2.26 | SCHEDULE-B Mechanical, Flowline and on plot/Station Construction Services | B.16 (On Plot/Station/Off Plot Modification Construction Services and demolition Services) | Bi-directional Pigging for Flowline/Header including all required activities such as depressurization, unbolting, draining, line lifting and line box up after pigging. Below units' rate include providing of required tools & equipment such as plate pig and compressor. | Note 1: Unit rates to be supplied by the Tenderer and shall constitute the basis for the CONTRACT pricing system. Unit rates shall include all required construction activities like site survey, design, materials handling, fabrication, welding, fitting, installation, testing, commissioning, as-built and test pack preparation and submission as per COMPANY requirement. Note 2: Consider over all 10% radiography work and hydro test pressure 1.25 design pressure for two hours. Note 3: Items listed in On Plot/Station/Off Plot Modification Construction Services of Schedule –B Tables 2.16 to 2.35 are meant to be used by the CONTRACTOR when those activities are requested separately by the COMPANY as individual and isolated activities. They may not be claimed as additional items to the activities covered in tables 2.2 to 2.15 of Schedule B as they are already included.
2.27 | SCHEDULE-B Mechanical, Flowline and on plot/Station Construction Services | B.16 (On Plot/Station/Off Plot Modification Construction Services and demolition Services) | Supply and Installation of tight fit PE lining on existing CS lines in operation for straight lines, expansion loops and road crossing including all required activities such as PE lining materials supply (HDPE pipe, stub ends & retainer rings), isolation, depressurization, unbolting, draining, flushing, pigging, PE Lining, re-bolting, air testing, Materials handling and final box up. Welding and cutting requirement to be excluded and claimed separately. | Note 1: Unit rates to be supplied by the Tenderer and shall constitute the basis for the CONTRACT pricing system. Unit rates shall include all required construction activities like site survey, design, materials handling, fabrication, welding, fitting, installation, testing, commissioning, as-built and test pack preparation and submission as per COMPANY requirement. Note 2: Consider over all 10% radiography work and hydro test pressure 1.25 design pressure for two hours. Note 3: Items listed in On Plot/Station/Off Plot Modification Construction Services of Schedule –B Tables 2.16 to 2.35 are meant to be used by the CONTRACTOR when those activities are requested separately by the COMPANY as individual and isolated activities. They may not be claimed as additional items to the activities covered in tables 2.2 to 2.15 of Schedule B as they are already included.
2.28 | SCHEDULE-B Mechanical, Flowline and on plot/Station Construction Services | B.16 (On Plot/Station/Off Plot Modification Construction Services and demolition Services) | Supply and Installation of tight fit PE liner on existing bare CS lines including all required activities such as PE materials supply (HDPE pipe, stub ends & retainer rings), unbolting, bolting, pigging, cleaning, air testing, Materials handling and final box up. Hydro test to be excluded and claimed separately. | Note 1: Unit rates to be supplied by the Tenderer and shall constitute the basis for the CONTRACT pricing system. Unit rates shall include all required construction activities like site survey, design, materials handling, fabrication, welding, fitting, installation, testing, commissioning, as-built and test pack preparation and submission as per COMPANY requirement. Note 2: Consider over all 10% radiography work and hydro test pressure 1.25 design pressure for two hours. Note 3: Items listed in On Plot/Station/Off Plot Modification Construction Services of Schedule –B Tables 2.16 to 2.35 are meant to be used by the CONTRACTOR when those activities are requested separately by the COMPANY as individual and isolated activities. They may not be claimed as additional items to the activities covered in tables 2.2 to 2.15 of Schedule B as they are already included.
2.29 | SCHEDULE-B Mechanical, Flowline and on plot/Station Construction Services | B.16 (On Plot/Station/Off Plot Modification Construction Services and demolition Services) | Complete replacement of existing road/wadi crossing with new CS+tight fit PE lined road/wadi crossing including all required activities such as PE materials supply (HDPE Pipe, stub ends & retainer rings), isolation, depressurization, draining, flushing, pigging, unbolting, bolting, cutting, demolition of existing road crossing, excavation, backfilling, compaction, cleaning, fabrication ,welding, vents installation, Materials handling, PCS-2 external coating, construction activities for new road crossing, testing and final box up. | Note 1: Unit rates to be supplied by the Tenderer and shall constitute the basis for the CONTRACT pricing system. Unit rates shall include all required construction activities like site survey, design, materials handling, fabrication, welding, fitting, installation, testing, commissioning, as-built and test pack preparation and submission as per COMPANY requirement. Note 2: Consider over all 10% radiography work and hydro test pressure 1.25 design pressure for two hours. Note 3: Items listed in On Plot/Station/Off Plot Modification Construction Services of Schedule –B Tables 2.16 to 2.35 are meant to be used by the CONTRACTOR when those activities are requested separately by the COMPANY as individual and isolated activities. They may not be claimed as additional items to the activities covered in tables 2.2 to 2.15 of Schedule B as they are already included.
2.30 | SCHEDULE-B Mechanical, Flowline and on plot/Station Construction Services | B.16 (On Plot/Station/Off Plot Modification Construction Services and demolition Services) | Removal of existing PE liner from existing CS+PE lined piping and installation of new PE liner for straight lines, expansion loops and road crossings including all required activities such as PE materials supply and installation (HDPE pipe, stub ends & retainer rings), isolation, depressurization, unbolting, bolting, draining, PE liner removal, temporary drain pit installation, air testing for the new PE liner, Materials handling, removed PE materials disposal and final box up. | Note 1: Unit rates to be supplied by the Tenderer and shall constitute the basis for the CONTRACT pricing system. Unit rates shall include all required construction activities like site survey, design, materials handling, fabrication, welding, fitting, installation, testing, commissioning, as-built and test pack preparation and submission as per COMPANY requirement. Note 2: Consider over all 10% radiography work and hydro test pressure 1.25 design pressure for two hours. Note 3: Items listed in On Plot/Station/Off Plot Modification Construction Services of Schedule –B Tables 2.16 to 2.35 are meant to be used by the CONTRACTOR when those activities are requested separately by the COMPANY as individual and isolated activities. They may not be claimed as additional items to the activities covered in tables 2.2 to 2.15 of Schedule B as they are already included.
2.31 | SCHEDULE-B Mechanical, Flowline and on plot/Station Construction Services | B.16 (On Plot/Station/Off Plot Modification Construction Services and demolition Services) | Installation of all types/class of manual valves such as ball, gate, check, choke and globe. Including materials handling, bolting, unbolting, and installation. | Note 1: Unit rates to be supplied by the Tenderer and shall constitute the basis for the CONTRACT pricing system. Unit rates shall include all required construction activities like site survey, design, materials handling, fabrication, welding, fitting, installation, testing, commissioning, as-built and test pack preparation and submission as per COMPANY requirement. Note 2: Consider over all 10% radiography work and hydro test pressure 1.25 design pressure for two hours. Note 3: Items listed in On Plot/Station/Off Plot Modification Construction Services of Schedule –B Tables 2.16 to 2.35 are meant to be used by the CONTRACTOR when those activities are requested separately by the COMPANY as individual and isolated activities. They may not be claimed as additional items to the activities covered in tables 2.2 to 2.15 of Schedule B as they are already included.
2.32 | SCHEDULE-B Mechanical, Flowline and on plot/Station Construction Services | B.16 (On Plot/Station/Off Plot Modification Construction Services and demolition Services) | Installation of all types of flanges in existing spool/line including materials handling, cutting, welding and bolting. | Note 1: Unit rates to be supplied by the Tenderer and shall constitute the basis for the CONTRACT pricing system. Unit rates shall include all required construction activities like site survey, design, materials handling, fabrication, welding, fitting, installation, testing, commissioning, as-built and test pack preparation and submission as per COMPANY requirement. Note 2: Consider over all 10% radiography work and hydro test pressure 1.25 design pressure for two hours. Note 3: Items listed in On Plot/Station/Off Plot Modification Construction Services of Schedule –B Tables 2.16 to 2.35 are meant to be used by the CONTRACTOR when those activities are requested separately by the COMPANY as individual and isolated activities. They may not be claimed as additional items to the activities covered in tables 2.2 to 2.15 of Schedule B as they are already included.
2.33 | SCHEDULE-B Mechanical, Flowline and on plot/Station Construction Services | B.16 (On Plot/Station/Off Plot Modification Construction Services and demolition Services) | Installation only of pre-fabricated CS piping spools in accordance with the standard specifications for piping work including survey, design, materials shifting, handling, transportation bolting and installation. Installed spools shall be claimed as per the size and length of the spools/piping components (pipes, bends, fittings, flanges, etc) included in the scope. The length of each size shall be measured/calculated and claimed accordingly. The below schedule of pipe given for 150# to 900# piping class. | Note 1: Unit rates to be supplied by the Tenderer and shall constitute the basis for the CONTRACT pricing system. Unit rates shall include all required construction activities like site survey, design, materials handling, fabrication, welding, fitting, installation, testing, commissioning, as-built and test pack preparation and submission as per COMPANY requirement. Note 2: Consider over all 10% radiography work and hydro test pressure 1.25 design pressure for two hours. Note 3: Items listed in On Plot/Station/Off Plot Modification Construction Services of Schedule –B Tables 2.16 to 2.35 are meant to be used by the CONTRACTOR when those activities are requested separately by the COMPANY as individual and isolated activities. They may not be claimed as additional items to the activities covered in tables 2.2 to 2.15 of Schedule B as they are already included.
2.34 | SCHEDULE-B Mechanical, Flowline and on plot/Station Construction Services | B.16 (On Plot/Station/Off Plot Modification Construction Services and demolition Services) | Pipe Hot or Cold Cutting | Note 1: Unit rates to be supplied by the Tenderer and shall constitute the basis for the CONTRACT pricing system. Unit rates shall include all required construction activities like site survey, design, materials handling, fabrication, welding, fitting, installation, testing, commissioning, as-built and test pack preparation and submission as per COMPANY requirement. Note 2: Consider over all 10% radiography work and hydro test pressure 1.25 design pressure for two hours. Note 3: Items listed in On Plot/Station/Off Plot Modification Construction Services of Schedule –B Tables 2.16 to 2.35 are meant to be used by the CONTRACTOR when those activities are requested separately by the COMPANY as individual and isolated activities. They may not be claimed as additional items to the activities covered in tables 2.2 to 2.15 of Schedule B as they are already included.
2.35 | SCHEDULE-B Mechanical, Flowline and on plot/Station Construction Services | B.16 (On Plot/Station/Off Plot Modification Construction Services and demolition Services) | Removal of old redundant Flow lines& Headers with length exceeding 250 meters including all required activities such as decommissioning, depressurization, unbolting, , draining, pigging till ensure full cleanliness of pipe from slug, water flushing, cutting, removal of loops, removal of valves, flanges cutting, dismantling, construction of temporary pit and transporting demolished materials to another location or scrap yard. Scope includes all items such as pipe, loops, bends, valves removal, flanges cutting and fittings cutting excluding road crossings. | Note 1: Unit rates to be supplied by the Tenderer and shall constitute the basis for the CONTRACT pricing system. Unit rates shall include all required construction activities like site survey, design, materials handling, fabrication, welding, fitting, installation, testing, commissioning, as-built and test pack preparation and submission as per COMPANY requirement. Note 2: Consider over all 10% radiography work and hydro test pressure 1.25 design pressure for two hours. Note 3: Items listed in On Plot/Station/Off Plot Modification Construction Services of Schedule –B Tables 2.16 to 2.35 are meant to be used by the CONTRACTOR when those activities are requested separately by the COMPANY as individual and isolated activities. They may not be claimed as additional items to the activities covered in tables 2.2 to 2.15 of Schedule B as they are already included.
2.36 | SCHEDULE-B Mechanical, Flowline and on plot/Station Construction Services | B.16 (On Plot/Station/Off Plot Modification Construction Services and demolition Services) | Removal of old redundant Flow lines and Headers with length not exceeding 250 meters including all required activities such as decommissioning, depressurization, unbolting, cutting, draining, pigging till ensure full cleanliness of pipe from slug, water flushing, removal of loops, removal of valves, flanges cutting, construction of temporary pit and transporting of demolished materials to another location or scrap yard. | Note 1: Unit rates to be supplied by the Tenderer and shall constitute the basis for the CONTRACT pricing system. Unit rates shall include all required construction activities like site survey, design, materials handling, fabrication, welding, fitting, installation, testing, commissioning, as-built and test pack preparation and submission as per COMPANY requirement. Note 2: Consider over all 10% radiography work and hydro test pressure 1.25 design pressure for two hours. Note 3: Items listed in On Plot/Station/Off Plot Modification Construction Services of Schedule –B Tables 2.16 to 2.35 are meant to be used by the CONTRACTOR when those activities are requested separately by the COMPANY as individual and isolated activities. They may not be claimed as additional items to the activities covered in tables 2.2 to 2.15 of Schedule B as they are already included.
2.37 | SCHEDULE-B Mechanical, Flowline and on plot/Station Construction Services | B.16 (On Plot/Station/Off Plot Modification Construction Services and demolition Services) | ` | Note 1: Unit rates to be supplied by the Tenderer and shall constitute the basis for the CONTRACT pricing system. Unit rates shall include all required construction activities like site survey, design, materials handling, fabrication, welding, fitting, installation, testing, commissioning, as-built and test pack preparation and submission as per COMPANY requirement. Note 2: Consider over all 10% radiography work and hydro test pressure 1.25 design pressure for two hours. Note 3: Items listed in On Plot/Station/Off Plot Modification Construction Services of Schedule –B Tables 2.16 to 2.35 are meant to be used by the CONTRACTOR when those activities are requested separately by the COMPANY as individual and isolated activities. They may not be claimed as additional items to the activities covered in tables 2.2 to 2.15 of Schedule B as they are already included.
2.38 | SCHEDULE-B Mechanical, Flowline and on plot/Station Construction Services | B.16 (On Plot/Station/Off Plot Modification Construction Services and demolition Services) | Removal of manual valves including materials handling, Flange Unbolting, depressurizing the system, draining, transporting to another location or scrap yard. | Note 1: Unit rates to be supplied by the Tenderer and shall constitute the basis for the CONTRACT pricing system. Unit rates shall include all required construction activities like site survey, design, materials handling, fabrication, welding, fitting, installation, testing, commissioning, as-built and test pack preparation and submission as per COMPANY requirement. Note 2: Consider over all 10% radiography work and hydro test pressure 1.25 design pressure for two hours. Note 3: Items listed in On Plot/Station/Off Plot Modification Construction Services of Schedule –B Tables 2.16 to 2.35 are meant to be used by the CONTRACTOR when those activities are requested separately by the COMPANY as individual and isolated activities. They may not be claimed as additional items to the activities covered in tables 2.2 to 2.15 of Schedule B as they are already included.
2.39 | SCHEDULE-B Mechanical, Flowline and on plot/Station Construction Services | B.16 (On Plot/Station/Off Plot Modification Construction Services and demolition Services) | Unbolting of existing flanged connections 150# to 3000#. | Note 1: Unit rates to be supplied by the Tenderer and shall constitute the basis for the CONTRACT pricing system. Unit rates shall include all required construction activities like site survey, design, materials handling, fabrication, welding, fitting, installation, testing, commissioning, as-built and test pack preparation and submission as per COMPANY requirement. Note 2: Consider over all 10% radiography work and hydro test pressure 1.25 design pressure for two hours. Note 3: Items listed in On Plot/Station/Off Plot Modification Construction Services of Schedule –B Tables 2.16 to 2.35 are meant to be used by the CONTRACTOR when those activities are requested separately by the COMPANY as individual and isolated activities. They may not be claimed as additional items to the activities covered in tables 2.2 to 2.15 of Schedule B as they are already included.
2.40 | SCHEDULE-B Mechanical, Flowline and on plot/Station Construction Services | B.16 (On Plot/Station/Off Plot Modification Construction Services and demolition Services) | Bolting & re-bolting of existing flanges. The below schedule for flanges from 150 to 900 piping class. | Note 1: Unit rates to be supplied by the Tenderer and shall constitute the basis for the CONTRACT pricing system. Unit rates shall include all required construction activities like site survey, design, materials handling, fabrication, welding, fitting, installation, testing, commissioning, as-built and test pack preparation and submission as per COMPANY requirement. Note 2: Consider over all 10% radiography work and hydro test pressure 1.25 design pressure for two hours. Note 3: Items listed in On Plot/Station/Off Plot Modification Construction Services of Schedule –B Tables 2.16 to 2.35 are meant to be used by the CONTRACTOR when those activities are requested separately by the COMPANY as individual and isolated activities. They may not be claimed as additional items to the activities covered in tables 2.2 to 2.15 of Schedule B as they are already included.
2.41 | SCHEDULE-B Mechanical, Flowline and on plot/Station Construction Services | B.16 (On Plot/Station/Off Plot Modification Construction Services and demolition Services) | Valves cleaning and testing 600# and 900# rating | Note 1: Unit rates to be supplied by the Tenderer and shall constitute the basis for the CONTRACT pricing system. Unit rates shall include all required construction activities like site survey, design, materials handling, fabrication, welding, fitting, installation, testing, commissioning, as-built and test pack preparation and submission as per COMPANY requirement. Note 2: Consider over all 10% radiography work and hydro test pressure 1.25 design pressure for two hours. Note 3: Items listed in On Plot/Station/Off Plot Modification Construction Services of Schedule –B Tables 2.16 to 2.35 are meant to be used by the CONTRACTOR when those activities are requested separately by the COMPANY as individual and isolated activities. They may not be claimed as additional items to the activities covered in tables 2.2 to 2.15 of Schedule B as they are already included.
3.1 | SCHEDULE - C (Civil Construction Services) | C.1 (Fence & Gate Services) | Survey, design, procurement, Fabrication and Construction of Fence & Gates (Refer to STD DWG. STD-2-3041-001/002/003/004-1-0), Refer ANNEXURE-1, Item 6.7 And Drawing Control GEN-3-3007-000-4-0. Including supply and construction of fence/gates foundations.
3.2 | SCHEDULE - C (Civil Construction Services) | C.2 (Excavation & Concrete Services)
3.3 | SCHEDULE - C (Civil Construction Services) | C.3 (Sleepers and Supports Services) | Supply, fabrication and installation of Sleeper supports (without Guides) in accordance with the standard drawings Reference Annexure-2AGEN-3-3009-000-4-0 drawing STD-2-3001-001/002/003/004 & STD-2-3001-005
3.4 | SCHEDULE - C (Civil Construction Services) | C.4 (Sleepers and Supports Services) | Supply, fabrication and installation of Guided supports in accordance with the standard drawings Reference drawing STD-2-3011-001/002/003/004 & STD-2-3001-005, DAL-2-4001-202/203
3.5 | SCHEDULE - C (Civil Construction Services) | C.5 (Sleepers and Supports Services) | Supply, fabrication and installation of Anchor supports in accordance with the standard drawings Reference drawing STD-2-3021-002/004/005/007/010 and STD-2-3011-005/006 including U bolts supply and installation.
3.6 | SCHEDULE - C (Civil Construction Services) | C.6 (Sleepers and Supports Services) | Supply, fabrication and installation of Pipe supports, H-beam , I –beam, C-Chanel & Guide Angles in accordance with the standard drawings. Refer Annexure-1A GEN-3-3009-000-4-0 Reference drawing STD-2-3002-001/003/004, DAL-2-4001-202, BBS-2-4044-030/031, and height (*) to be considered as not more than 1 mtr.
3.7 | SCHEDULE - C (Civil Construction Services) | C.7 (Sleepers and Supports Services) | Supply, fabrication and installation of Pipe Guide for new lines installed on existing sleepers.
3.8 | SCHEDULE - C (Civil Construction Services) | C.8 (Sleepers and Supports Services) | Supply, fabrication and installation of Foundation supports in accordance with the standard drawings Reference drawing control GEN-3-3010-000-4-0 and drawing STD-2-3031-000/001/002/003
3.9 | SCHEDULE - C (Civil Construction Services) | C.9 (Sleepers and Supports Services) | Supply, fabrication and installation of Foundation supports in accordance with the standard drawings Reference drawing STD-2-4001-204 in drawing control GEN-3-3009-000-4-0
3.10 | SCHEDULE - C (Civil Construction Services) | C.10 (Sleepers and Supports Services) | Installation only of Sleeper, Guides, Anchor and Pipe Supports supplied by COMPANY as per the standard drawings including shifting to construction site.
3.11 | SCHEDULE - C (Civil Construction Services) | C.11 (Demolition Civil Services) | Removal of Sleeper supports in accordance with the standard drawings Reference drawing STD-2-3001-001/002/003/004 & STD-2-3001-005 including all activities such as site preparation, excavation (If required), removal of sleepers and shifting to another location at site or scrap yard.
3.12 | SCHEDULE - C (Civil Construction Services) | C.12 (Demolition Civil Services) | Removal of Anchor supports in accordance with the standard drawings Reference drawing STD-2-3021-002/004/005/007/010 and STD-2-3011-005/006 including all activities such as site preparation, excavation, removal of supports, shift to another location at site or scrap yard, back filling and compaction.
3.13 | SCHEDULE - C (Civil Construction Services) | C.13 (Demolition Civil Services) | Removal of Pipe supports in accordance with the standard drawings Reference drawing STD-2-3002-001/003/004 including all activities such as site preparation, excavation, removal of sleepers, shift to another location at site or scrap yard, back filling and compaction.
3.14 | SCHEDULE - C (Civil Construction Services) | C.14 (Demolition Civil Services) | Removal of Foundation supports in accordance with the standard drawings Reference drawing STD-2-3031-000/001/002/003 including all activities such as site preparation, excavation, removal of sleepers, shift to another location at site or scrap yard, back filling and compaction.
3.15 | SCHEDULE - C (Civil Construction Services) | C.15 (Demolition Civil Services) | Removal of Foundation supports in accordance with the standard drawings Reference drawing STD-2-3031 including all activities such as site preparation, excavation, removal of sleepers, shift to another location at site or scrap yard, back filling and compaction.
3.16 | SCHEDULE - C (Civil Construction Services) | C.16 (BP Foundations Services) | Supply, fabrication and installation of Beam pump foundation accordance with the standard Drg. Refer Annexure-1Adrawing control GEN-3-3009-000-4-0 Refer ANNEXURE-1, Item 6.9
3.17 | SCHEDULE - C (Civil Construction Services) | C.17 (Right Of WAY Construction Services) | Construction of Right Of Way (ROW) Refer ANNEXURE-1Aspecification.
3.18 | SCHEDULE - C (Civil Construction Services) | C.18 (CP System Construction Services) | Survey, Design, Construction and commissioning of Pipeline Cathodic Protection System, Refer ANNEXURE-1, Item 6.13, refer drawing 008-CD-001/002/003/004 and 008-MD-001/002
3.19 | SCHEDULE - C (Civil Construction Services) | C.19 (Earthwork - Construction of Pad) | Survey, Design and Construction of soil compacted Pads for manifolds and other facilities. REFER DRAWING CONTROL GEN-3-3010-000-4-0 Backfilling materials to be imported from COMPANY approved borrow pits from DALEEL site and to be factored/normalized in below rates and not to be claimed separately.
4.1 | SCHEDULE – D (Instrument Services) | D.1 (Instrumentation work. Cable Supply, Lay and Terminations.)
4.2 | SCHEDULE – D (Instrument Services) | D.2 (Instrument cable Remove and Set Aside or shifting to other location.)
4.3 | SCHEDULE – D (Instrument Services) | D.3 (Instruments installation)
4.4 | SCHEDULE – D (Instrument Services) | D.4 (SCADA Panel Installation )
5.1 | SCHEDULE – E (Electrical Services) | C.1 (Electrical work.) | 1Cx25 MM² Earthing cable PVC 600/1000V
5.2 | SCHEDULE – E (Electrical Services) | C.1 (Electrical work.) | 1Cx35 MM² Earthing cable PVC 600/1000 V
5.3 | SCHEDULE – E (Electrical Services) | C.1 (Electrical work.) | 1Cx50 MM² Earthing cable PVC 600/1000 V
5.4 | SCHEDULE – E (Electrical Services) | C.2 (Earthworks - Electrical Cables ) | Electrical cable removal
5.5 | SCHEDULE – E (Electrical Services) | C.2 (Earthworks - Electrical Cables ) | Beam Pump Panel Installation
6.1 | SCHEDULE – F MATERIALS and Third Party Services | F.1 (MATERIALS and Third Party Services)
7.1 | SCHEDULE – G: FULL CREW RATE (COMBINED LABOUR AND EQUIPMENT) | G.1 (Supply of Crew)
8.1 | SCHEDULE – H CONSTRUCTION EQUIPMENT / DAYWORK RATE | H.1 (CONSTRUCTION EQUIPMENT / DAYWORK RATE) | Equipment
8.2 | SCHEDULE – H CONSTRUCTION EQUIPMENT / DAYWORK RATE | H.1 (CONSTRUCTION EQUIPMENT / DAYWORK RATE) | Scaffolding Tower exceeding 2m but not exceeding 4m high for 1 m2
8.3 | SCHEDULE – H CONSTRUCTION EQUIPMENT / DAYWORK RATE | H.1 (CONSTRUCTION EQUIPMENT / DAYWORK RATE) | Scaffolding Tower exceeding 4m but not exceeding 6m high for 1 m2
8.4 | SCHEDULE – H CONSTRUCTION EQUIPMENT / DAYWORK RATE | H.1 (CONSTRUCTION EQUIPMENT / DAYWORK RATE) | Scaffolding Tower exceeding 6m but not exceeding 8m high for 1 m2
8.5 | SCHEDULE – H CONSTRUCTION EQUIPMENT / DAYWORK RATE | H.1 (CONSTRUCTION EQUIPMENT / DAYWORK RATE) | Scaffolding Tower exceeding 8m but not exceeding 10m high for 1 m2
8.6 | SCHEDULE – H CONSTRUCTION EQUIPMENT / DAYWORK RATE | H.1 (CONSTRUCTION EQUIPMENT / DAYWORK RATE) | Scaffolding Tower exceeding 8m but not exceeding 10m high for 1 m2
8.7 | SCHEDULE – H CONSTRUCTION EQUIPMENT / DAYWORK RATE | H.1 (CONSTRUCTION EQUIPMENT / DAYWORK RATE) | Scaffolding Tower exceeding 10m but not exceeding 12m high for 1 m2
8.8 | SCHEDULE – H CONSTRUCTION EQUIPMENT / DAYWORK RATE | H.1 (CONSTRUCTION EQUIPMENT / DAYWORK RATE) | Scaffolding Tower exceeding 12m but not exceeding 14m high for 1 m2
9.1 | SCHEDULE – I LABOUR / DAYWORK RATE | I.1 (LABOUR)
10.1 | SCHEDULE – J (Accommodation & Food Services) | J.1 (Accommodation & Food Services) | Accommodation & Food for Daleel appointed third parties at contractors camp
11.1 | SCHEDULE – K PENALTY | K.1 (Penalty: ) | Accommodation & Food for Daleel appointed third parties at contractors camp

## general_notes_dataset
Schedule | General
A | Note 1: The Contract Monthly Management Fees (item 1.2.1) is payable from the month following the successful completion of Mobilization only, after all milestones of mobilization items 1.1.1, 1.1.2 and 1.1.3 are completed and certified by COMPANY. This means the monthly Management Fees will not be entitled to the Contractor nor be payable by Company for the period before the certification of full mobilization is obtained, and the Contractor shall save, indemnify and hold harmless the Company completely against any claim, loss and damage for the period before the successful Mobilization. Note 2: The Mobilization lump sum for items No 1.1.1, 1.1.2 or 1.1.3 maybe invoiced after successful completion of mobilization after the COMPANY’s inspection and approval of all camps facilities, plants and equipment and mobilization of all key personnel and its subcontractors. Note 3: The De-Mobilization lump sum item No 1.1.4 may be invoiced after successful de-mobilization, of all camp facilities, plants & equipment and mobilization of all staff/personnel & its subcontractors as per in Annex-I Scope of Work. Also the removal of all temporary facilities, services, underground cables and piping, cabinets’ foundations and final site and camp area restorations.
B | Note 1: The estimated quantities are indicative and liable to be changed by the COMPANY depending on changes to the overall drilling program. Note 2: Unit rates to be supplied by the Tenderer and shall constitute the basis for the CONTRACT pricing system. Unit rates shall include all required construction activities including material handling, transportation, fabrication, welding, installation, testing (NDT, Hydro test), different size and degree of cold bends fabrication, instrumentations hook up and installation, vents welding, Test pack and all associated activities required to complete the work successfully and not be claimed separately. Note 3: Items listed in On Plot/Station/Off Plot Modification Construction Services of Schedule-B Tables 2.16 to 2.39 are meant to be used by the CONTRACTOR when those activities are requested separately by the COMPANY as individual and isolated activities and shall not be claimed as additional items to the lump sum activities covered in tables 2.1 to 2.15 of Schedule B as they are considered included. Note 4: Road crossing length increase/decrease the original standard lengths mentioned in the standard drawing and or schedule of rate description shall be calculated based on prorate based on unit rate. Note 5: In road and wadi crossing construction, if more than one line installed in the same trench then each line to be claimed separately as road or wadi crossing. Note 6: The referred drawing in Expansion loops unit rates is for reference only, Expansion loops size may vary (increase) due to existing expansion loops located on the same route of the flowline or pipeline or due to utilizing bigger pipe bends. The same unit rate provided herein and other pricing tables shall apply without any additional cost. Note 7: Different degrees, radius and numbers of Cold bends required to construct Expansion loops due to PE lining requirement to be fabricated by the CONTRACTOR from free issued pipes by the COMPANY without any additional cost. Note 8: The unite rates shall include survey, design, construction, testing and commissioning of the PE/roto-lined work. Note 9: Tie-in to existing systems shall be included in straight line construction units’ rate. Note 10: Half Expansion Loop (with two 90 degrees bends) is considered as a half loop, any other bending arrangement required to follow the line route is considered as a straight line. Note 11: In all PE lining Scope, the CONTRACTOR to design the PE liner required for different sizes (2" to 20" lines) and different applications (Production flow lines and headers or water flow lines and headers) and to be reviewed and approved by the COMPANY. Note 12: For all construction services of CS lines with PE lining scope, all tight PE lining/roto lining materials including HDPE pipes/materials, stub ends, retaining ring required for flange joints for the internal lining of CS pipes to be designed, supplied & installed by the CONTRACTOR and must be normalized/factored in the units rate provided and not to be claimed separately. Note 13: ALL electrical and instrumentation work including civil work required to be attended in artificial wells (BP, ESP, PCP) shall be included in hook up units' rate in the table.
C | Note 1: All materials, (concrete, steel), shuttering, casting and installation services under SCHEDULE-Care by the CONTRACTOR and are included in the unit rates unless it is requested separately.
D
E
F | Note 1: CONTRACTOR upon direction of COMPANY shall supply MATERIALS or Third Party Services to be incorporated in the WORKs and/or as may be required for WORK outside the defined scope of the CONTRACT. Note 2: CONTRACTOR shall provide original invoices, material receiving reports and any other documentation required by COMPANY as evidence that the MATERIAL has been purchased and incorporated in the WORK. Note 3: The costs of MATERIALS and Third Party Services shall mean the invoiced price of MATERIALS and Third Party Services delivered to JOBSITE after deduction of all trade and cash discounts. Note 1: CONTRACTOR shall provide at least three minimum numbers of quotations; however the COMPANY might waive this requirement due to limitation to have three quotations. The following uplifts percentages to be added to the cost of MATERIALS and Third Party Services for overhead, management, arrangements, travelling (for the Third Party), transportations, loading, to site and unloading and storage (for the Materials) and accommodation (for the third party services):
G | Note 1: CONTRACTOR shall, upon the direction of COMPANY, supply such CONSTRUCTION CREWS as may be required for WORK outside the defined scope of the CONTRACT at the hourly or daily rates set out below. Note 2: The hourly or daily rates quoted below for CONSTRUCTION CREW include but are not limited to all costs of operating, maintenance and servicing of the equipment; fuel, lubricants, transport to and from jobsite, overheads and profits. Operators and Drivers hourly or daily rates for CONSTRUCTION EQUIPMENT shall be paid as per Schedule 'H'. In other words CONSTRUCTION EQUIPMENT hourly or daily rates shall be quoted below without operator or Driver. Note 3: The quoted hourly or daily rates are to be inclusive of but not limited to all payroll costs and allowances; payroll taxes; fringe benefits and assessments; protective and/or special clothing; traveling and subsistence allowances; premium time payments (of CONTRACTOR'S standard working week); incentive payments; administration connected with payroll; small tools and construction supplies required for WORK of a nature included in this CONTRACT: overheads such as Site offices, Camps, messing, transport to/from worksite, Head office costs; and profit. Note 4: In the event COMPANY instructs CONTRACTOR to retain CONSTRUCTION CREW on day work that cannot be usefully employed then the same rates as set out below shall apply for the duration of the instruction. Note 5: CONTRACTOR must indicate separate hourly or daily rates for different categories of skilled craftsmen, semi-skilled labour, unskilled labour and for supervision grades. Note 6: Straight time (Daywork) is defined as time worked during normal working hours excluding breaks, distributed as ten (10) hours each working day. Note 7: Any work above or below 10 hours is defined as time worked to be considered as hourly basis. Daleel will not accept any one day claim in hours if the value exceeds the daily rate and it shall be claimed as daily rate. Note 8: CONTRACTOR shall supply such CONSTRUCTION CREW within one week from receiving the request from the COMPANY. Note 9: Daily and hourly worksheets must be submitted for validation within maximum one (1) calendar day. Worksheets submitted after more than two (2) calendar days of the work completion date will not be accepted. Note 10: The CONTRACTOR shall plan his resources mob and demob during high and low workloads. The COMPANY shall not compensate the CONTRACTOR for any idle charges
H | Note 1: CONTRACTOR shall, upon the direction of COMPANY, supply such CONSTRUCTION EQUIPMENT as may be required for WORK outside the defined scope of the CONTRACT at the hourly or daily rates set out below. Note 2: The hourly or daily rates quoted below for CONSTRUCTION EQUIPMENT include but are not limited to all costs of operating, maintenance and servicing of the equipment; fuel, lubricants, transport to and from jobsite, overheads and profits. Operators and Drivers hourly or daily rates for CONSTRUCTION EQUIPMENT shall be paid as per Schedule 'H'. In other words CONSTRUCTION EQUIPMENT hourly or daily rates shall be quoted below without operator or Driver. Note 3: Straight time (Daywork) is defined as time worked during normal working hours excluding breaks, distributed as ten (10) hours each working day. Note 4: Any work above or below 10 hours is defined as time worked to be considered as hourly basis. Daleel will not accept any one day claim in hours if the value exceeds the daily rate and shall be claimed as daily rate. Note 5: CONTRACTOR shall supply such CONSTRUCTION EQUIPMENT within 3 days from receiving the request from the COMPANY. Note 6: Daily and hourly worksheets must be submitted for validation within one (1) day. Worksheets submitted after more than two (2) days of the work completion date will not be accepted. Note 7: The CONTRACTOR shall plan his resources mob and demob during high and low workloads. The COMPANY shall not compensate the CONTRACTOR for any idle charges.
I | Note 1: CONTRACTOR shall, upon directions of COMPANY, supply such labour and supervision as may be required for WORK outside the defined scope of the CONTRACT at the hourly or daily rates set out below. Note 2: The quoted hourly or daily rates are to be inclusive of but not limited to all payroll costs and allowances; payroll taxes; fringe benefits and assessments; protective and/or special clothing; traveling and subsistence allowances; premium time payments (of CONTRACTOR'S standard working week); incentive payments; administration connected with payroll; small tools and construction supplies required for WORK of a nature included in this CONTRACT: overheads such as Site offices, Camps, messing, transport to/from worksite, Head office costs; and profit. Note 3: CONTRACTOR must indicate separate hourly or daily rates for different categories of skilled craftsmen, semi-skilled labour, unskilled labour and for supervision grades. Note 4: Straight time (Daily Rate) is defined as time worked during normal working hours excluding breaks, distributed as ten (10) hours each working day. Note 5: Any work above or below 10 hours is defined as time worked to be considered as hourly basis. Daleel will not accept any one day claim in hours if it exceeds the daily rate and shall be then claimed as day rate. Note 6: Daily and hourly worksheets must be submitted for validation within maximum one (1) calendar day. Worksheets submitted after more than two (2) calendar days of the work completion date will not be accepted. Note 7: The CONTRACTOR shall plan his resources mob and demob during high and low workloads. The COMPANY shall not compensate the CONTRACTOR for any idle charges.
J

## data_validation_list
Select/Search
1
2
3
4
5
6
7
8
9
10
11
12
13
14
15
16
17
18
19
20
21
22
23
24
25
26
27
28
29
30
31
32
33
34
35
36
37
38
39
40
41
42
43
44
45
46
47
48
49
50
51
52
53
54
55
56
57
58
59
60
61
62
63
64
65
66
67
68
69
70
71
72
73
74
75
76
77
78
79
80
81
82
83
84
85
86
87
88
89
90
91
92
93
94
95
96
97
98
99
100
101
102
103
104
105
106
107
108
109
110
111
112
113
114
115
116
117
118
119
120
121
122
123
124
125
126
127
128
129
130
131
132
133
134
135
136
137
138
139
140
141
142
143
144
145
146
147
148
149
150
151
152
153
154
155
156
157
158
159
160
161
162
163
164
165
166
167
168
169
170
171
172
173
174
175
176
177
178
179
180
181
182
183
184
185
186
187
188
189
190
191
192
193
194
195
196
197
198
199
200
201
202
203
204
205
206
207
208
209
210
211
212
213
214
215
216
217
218
219
220
221
222
223
224
225
226
227
228
229
230
231
232
233
234
235
236
237
238
239
240
241
242
243
244
245
246
247
248
249
250
251
252
253
254
255
256
257
258
259
260
261
262
263
264
265
266
267
268
269
270
271
272
273
274
275
276
277
278
279
280
281
282
283
284
285
286
287
288
289
290
291
292
293
294
295
296
297
298
299
300
301
302
303
304
305
306
307
308
309
310
311
312
313
314
315
316
317
318
319
320
321
322
323
324
325
326
327
328
329
330
331
332
333
334
335
336
337
338
339
340
341
342
343
344
345
346
347
348
349
350
351
352
353
354
355
356
357
358
359
360
361
362
363
364
365
366
367
368
369
370
371
372
373
374
375
376
377
378
379
380
381
382
383
384
385
386
387
388
389
390
391
392
393
394
395
396
397
398
399
400
401
402
403
404
405
406
407
408
409
410
411
412
413
414
415
416
417
418
419
420
421
422
423
424
425
426
427
428
429
430
431
432
433
434
435
436
437
438
439
440
441
442
443
444
445
446
447
448
449
450
451
452
453
454
455
456
457
458
459
460
461
462
463
464
465
466
467
468
469
470
471
472
473
474
475
476
477
478
479
480
481
482
483
484
485
486
487
488
489
490
491
492
493
494
495
496
497
498
499
500
501
502
503
504
505
506
507
508
509
510
511
512
513
514
515
516
517
518
519
520
521
522
523
524
525
526
527
528
529
530
531
532
533
534
535
536
537
538
539
540
541
542
543
544
545
546
547
548
549
550
551
552
553
554
555
556
557
558
559
560
561
562
563
564
565
566
567
568
569
570
571
572
573
574
575
576
577
578
579
580
581
582
583
584
585
586
587
588
589
590
591
592
593
594
595
596
597
598
599
600
601
602
603
604
605
606
607
608
609
610
611
612
613
614
615
616
618
619
620
621
622
623
624
625
626
627
628
629
630
631
632
633
634
635
636
637
638
639
640
641
642
643
644
645
646
647
648
649
650
651
652
653
654
655
656
657
658
659
660
661
662
663
664
665
666
667
668
669
670
671
672
673
674
675
676
677
678
679
680
681
682
683
684
685
686
687
688
689
690
691
692
693
694
695
696
697
698
699
700
701
702
703
704
705
706
707
708
709
710
711
712
713
714
715
716
717
718
719
720
721
722
723
724
725
726
727
728
729
730
731
732
733
734
735
736
737
738
739
740
741
742
743
744
745
746
747
748
749
750
751
752
753
754
755
756
757
758
759
760
761
762
763
764
765
766
767
768
769
770
771
772
773
774
775
776
777
778
779
780
781
782
783
784
785
786
787
788
789
790
791
792
793
794
795
796
797
798
799
800
801
802
803
804
805
806
807
808
809
810
811
812
813
814
815
816
817
818
819
820
821
822
823
824
825
826
827
828
829
830
831
832
833
834
835
836
837
838
839
840
841
842
843
844
845
846
847
848
849
850
851
852
853
854
855
856
857
858
859
860
861
862
863
864
865
866
867
868
869
870
871
872
873
874
875
876
877
878
879
880
881
882
883
884
885
886
887
888
889
890
891
892
893
894
895
896
897
898
899
900
901
902
903
904
905
906
907
908
909
910
911
912
913
914
915
916
917
918
919
920
921
922
923
924
925
926
927
928
929
930
931
932
933
934
935
936
937
938
939
940
941
942
943
944
945
946
947
948
949
950
951
952
953
954
955
956
957
958
959
960
961
962
963
964
965
966
967
968
969
970
971
972
973
974
975
976
977
978
979
980
981
982
983
984
985
986
987
988
989
990
991
992
993
994
995
996
997
998
999
1000
1001
1002
1003
1004
1005
1006
1007
1008
1009
1010
1011
1012
1013
1014
1015
1016
1017
1018
1019
1020
1021
1022
1023
1024
1025
1026
1027
1028
1029
1030
1031
1032
1033
1034
1035
1036
1037
1038
1039
1040
1041
1042
1043
1044
1045
1046
1047
1048
1049
1050
1051
1052
1053
1054
1055
1056
1057
1058
1059
1060
1061
1062
1063
1064
1065
1066
1067
1068
1069
1070
1071
1072
1073
1074
1075
1076
1077
1078
1079
1080
1081
1082
1083
1084
1085
1086
1087
1088
1089
1090
1091
1092
1093
1094
1095
1096
1097
1098
1099
1100
1101
1102
1103
1104
1105
1106
1107
1108
1109
1110
1111
1112
1113
1114
1115
1116
1117
1118
1119
1120
1121
1122
1123
1124
1125
1126
1127
1128
1129
1130
1131

## text
Discription | Value
line | -------------------------------------------------------------------------------------------------------------------------------------------------------------------------------------------------------------------------------------------------------------------------------
General Note Text | General Note:
Specific Note Text | Specific Note:
New Line